## MaxScale
Brug Arduino til aflæsning: |  |  | [3 523 534]= [time ms, højre, venstre]
GM - GAME MODE
| Sensor R |  | Sensor L
| ADC | gram | ADC | gram
Offset | 131 | 0 | 132 | 0 | Write down offset, this will be affected if screws are tightened/loosened.
MaxScale | 992 | 2625 | 1022 | 2625 | Put a relevant weight on the sensor, and adjust gain function screw untill ADC reaches maximum
100g test | 992 | 2625 | 1022 | 2625 | To test sensitivity, put approx. 100g on the sensor and see how much the ADC changes
MM - MAX MODE
| Sensor R |  | Sensor L
| ADC | gram | ADC | gram
Offset | 131 | 0 | 132 | 0 | Write down offset, this will be affected if screws are tightened/loosened.
MaxScale |  | 14600 |  | 14600 | Put a relevant weight on the sensor, and adjust gain function screw untill ADC reaches maximum
(Ana did MM cali in okt)

## L1-GM
GM - GAME MODE
Sensor L1/venstre |  |  | DATE: | 2022-11-25 | WHO: | AZ
ADC | gram
132 | 0
160 | 125
189 | 250
227 | 375
244 | 500
268 | 625
318 | 750
354 | 875
379 | 1000
402 | 1125
461 | 1250
510 | 1375
545 | 1500
595 | 1625
688 | 1750
742 | 1875
786 | 2000
852 | 2125
1012 | 2625
1022 | 2625
839 | 2125
778 | 2000
714 | 1875
672 | 1750
631 | 1625
582 | 1500
527 | 1375
489 | 1250
426 | 1125
383 | 1000
340 | 875
335 | 750
297 | 625
260 | 500
215 | 375
180 | 250
158 | 125
134 | 0
AFTER HAVING DONE THE CALIBRATION, THEN A 5th ORDER POLYNOMIAL SHOULD BE FITTED TO THE CURVE. THIS EQUATION SHOULD THEN BE USED TO CREATE AN ARRAY OF LENGHT 1022, WITH ADC VALUE 0-1022 AS X, SEE BELOW. CHECK FOR TYPOS BY CHECKING THAT THE POL. EQUATION ARE THE SAME FOR THE TWO GRAPHS.
Calibrering
ADC | gram
0 | -520.96 | Y = -4.0785E-12x5 + 1.4662E-08x4 - 1.6471E-05x3 + 5.4346E-03x2 + 3.5407E+00x - 5.2096E+02
1 | -517.4139
2 | -513.857
3 | -510.2894
4 | -506.7113
5 | -503.1227
6 | -499.5237
7 | -495.9144
8 | -492.295
9 | -488.6654
10 | -485.0259
11 | -481.3764
12 | -477.7172
13 | -474.0482
14 | -470.3697
15 | -466.6816
16 | -462.9841
17 | -459.2772
18 | -455.5611
19 | -451.8359
20 | -448.1016
21 | -444.3583
22 | -440.6062
23 | -436.8453
24 | -433.0757
25 | -429.2975
26 | -425.5109
27 | -421.7157
28 | -417.9123
29 | -414.1006
30 | -410.2808
31 | -406.4529
32 | -402.6171
33 | -398.7733
34 | -394.9218
35 | -391.0625
36 | -387.1956
37 | -383.3212
38 | -379.4394
39 | -375.5502
40 | -371.6537
41 | -367.75
42 | -363.8392
43 | -359.9214
44 | -355.9966
45 | -352.065
46 | -348.1266
47 | -344.1815
48 | -340.2298
49 | -336.2717
50 | -332.307
51 | -328.336
52 | -324.3587
53 | -320.3753
54 | -316.3857
55 | -312.3901
56 | -308.3885
57 | -304.3811
58 | -300.3678
59 | -296.3489
60 | -292.3243
61 | -288.2942
62 | -284.2586
63 | -280.2176
64 | -276.1712
65 | -272.1197
66 | -268.0629
67 | -264.0011
68 | -259.9343
69 | -255.8625
70 | -251.7858
71 | -247.7044
72 | -243.6183
73 | -239.5275
74 | -235.4322
75 | -231.3323
76 | -227.2281
77 | -223.1195
78 | -219.0067
79 | -214.8897
80 | -210.7685
81 | -206.6433
82 | -202.5142
83 | -198.3811
84 | -194.2442
85 | -190.1035
86 | -185.9591
87 | -181.8112
88 | -177.6596
89 | -173.5046
90 | -169.3462
91 | -165.1845
92 | -161.0194
93 | -156.8512
94 | -152.6798
95 | -148.5054
96 | -144.328
97 | -140.1476
98 | -135.9644
99 | -131.7783
100 | -127.5896
101 | -123.3982
102 | -119.2041
103 | -115.0076
104 | -110.8086
105 | -106.6072
106 | -102.4034
107 | -98.1974
108 | -93.9891
109 | -89.7787
110 | -85.5663
111 | -81.3518
112 | -77.1353
113 | -72.917
114 | -68.6968
115 | -64.4749
116 | -60.2512
117 | -56.026
118 | -51.7991
119 | -47.5707
120 | -43.3408
121 | -39.1096
122 | -34.877
123 | -30.6431
124 | -26.408
125 | -22.1717
126 | -17.9343
127 | -13.6959
128 | -9.4564
129 | -5.2161
130 | -0.97487
131 | 3.2672
132 | 7.51
133 | 11.7535
134 | 15.9976
135 | 20.2424
136 | 24.4876
137 | 28.7334
138 | 32.9795
139 | 37.2261
140 | 41.4729
141 | 45.72
142 | 49.9674
143 | 54.2148
144 | 58.4624
145 | 62.71
146 | 66.9576
147 | 71.2051
148 | 75.4525
149 | 79.6998
150 | 83.9468
151 | 88.1936
152 | 92.44
153 | 96.6861
154 | 100.9317
155 | 105.1768
156 | 109.4215
157 | 113.6655
158 | 117.909
159 | 122.1517
160 | 126.3938
161 | 130.635
162 | 134.8755
163 | 139.115
164 | 143.3537
165 | 147.5914
166 | 151.8281
167 | 156.0637
168 | 160.2982
169 | 164.5315
170 | 168.7637
171 | 172.9946
172 | 177.2242
173 | 181.4525
174 | 185.6793
175 | 189.9048
176 | 194.1288
177 | 198.3513
178 | 202.5722
179 | 206.7914
180 | 211.0091
181 | 215.225
182 | 219.4392
183 | 223.6517
184 | 227.8623
185 | 232.071
186 | 236.2779
187 | 240.4827
188 | 244.6856
189 | 248.8865
190 | 253.0853
191 | 257.2819
192 | 261.4764
193 | 265.6687
194 | 269.8588
195 | 274.0466
196 | 278.2321
197 | 282.4152
198 | 286.596
199 | 290.7743
200 | 294.9501
201 | 299.1234
202 | 303.2942
203 | 307.4623
204 | 311.6279
205 | 315.7908
206 | 319.951
207 | 324.1084
208 | 328.2631
209 | 332.415
210 | 336.564
211 | 340.7102
212 | 344.8534
213 | 348.9937
214 | 353.131
215 | 357.2653
216 | 361.3965
217 | 365.5246
218 | 369.6496
219 | 373.7715
220 | 377.8901
221 | 382.0056
222 | 386.1177
223 | 390.2266
224 | 394.3322
225 | 398.4344
226 | 402.5332
227 | 406.6286
228 | 410.7205
229 | 414.809
230 | 418.8939
231 | 422.9753
232 | 427.0531
233 | 431.1273
234 | 435.1979
235 | 439.2648
236 | 443.328
237 | 447.3875
238 | 451.4432
239 | 455.4952
240 | 459.5433
241 | 463.5876
242 | 467.628
243 | 471.6645
244 | 475.6971
245 | 479.7257
246 | 483.7504
247 | 487.771
248 | 491.7876
249 | 495.8002
250 | 499.8087
251 | 503.813
252 | 507.8132
253 | 511.8092
254 | 515.8011
255 | 519.7887
256 | 523.7721
257 | 527.7512
258 | 531.726
259 | 535.6965
260 | 539.6627
261 | 543.6245
262 | 547.5819
263 | 551.5349
264 | 555.4834
265 | 559.4275
266 | 563.3671
267 | 567.3022
268 | 571.2328
269 | 575.1589
270 | 579.0803
271 | 582.9972
272 | 586.9095
273 | 590.8171
274 | 594.72
275 | 598.6183
276 | 602.5119
277 | 606.4008
278 | 610.2849
279 | 614.1643
280 | 618.0389
281 | 621.9087
282 | 625.7736
283 | 629.6338
284 | 633.489
285 | 637.3394
286 | 641.185
287 | 645.0256
288 | 648.8612
289 | 652.692
290 | 656.5177
291 | 660.3385
292 | 664.1543
293 | 667.965
294 | 671.7707
295 | 675.5714
296 | 679.367
297 | 683.1575
298 | 686.943
299 | 690.7233
300 | 694.4984
301 | 698.2685
302 | 702.0333
303 | 705.793
304 | 709.5475
305 | 713.2968
306 | 717.0409
307 | 720.7798
308 | 724.5134
309 | 728.2417
310 | 731.9647
311 | 735.6825
312 | 739.395
313 | 743.1021
314 | 746.804
315 | 750.5005
316 | 754.1916
317 | 757.8774
318 | 761.5577
319 | 765.2327
320 | 768.9024
321 | 772.5665
322 | 776.2253
323 | 779.8786
324 | 783.5265
325 | 787.169
326 | 790.8059
327 | 794.4374
328 | 798.0635
329 | 801.684
330 | 805.299
331 | 808.9085
332 | 812.5124
333 | 816.1109
334 | 819.7038
335 | 823.2911
336 | 826.8729
337 | 830.4491
338 | 834.0198
339 | 837.5849
340 | 841.1443
341 | 844.6982
342 | 848.2465
343 | 851.7891
344 | 855.3262
345 | 858.8576
346 | 862.3833
347 | 865.9035
348 | 869.418
349 | 872.9268
350 | 876.43
351 | 879.9275
352 | 883.4193
353 | 886.9055
354 | 890.386
355 | 893.8608
356 | 897.3299
357 | 900.7933
358 | 904.251
359 | 907.703
360 | 911.1494
361 | 914.5899
362 | 918.0248
363 | 921.454
364 | 924.8774
365 | 928.2951
366 | 931.7071
367 | 935.1134
368 | 938.5139
369 | 941.9087
370 | 945.2977
371 | 948.681
372 | 952.0586
373 | 955.4304
374 | 958.7965
375 | 962.1568
376 | 965.5114
377 | 968.8602
378 | 972.2032
379 | 975.5405
380 | 978.8721
381 | 982.1979
382 | 985.518
383 | 988.8323
384 | 992.1408
385 | 995.4436
386 | 998.7406
387 | 1002.0319
388 | 1005.3174
389 | 1008.5972
390 | 1011.8712
391 | 1015.1395
392 | 1018.402
393 | 1021.6587
394 | 1024.9098
395 | 1028.1551
396 | 1031.3946
397 | 1034.6284
398 | 1037.8564
399 | 1041.0788
400 | 1044.2954
401 | 1047.5062
402 | 1050.7114
403 | 1053.9108
404 | 1057.1044
405 | 1060.2924
406 | 1063.4747
407 | 1066.6512
408 | 1069.822
409 | 1072.9872
410 | 1076.1466
411 | 1079.3003
412 | 1082.4484
413 | 1085.5907
414 | 1088.7274
415 | 1091.8584
416 | 1094.9837
417 | 1098.1034
418 | 1101.2174
419 | 1104.3257
420 | 1107.4284
421 | 1110.5255
422 | 1113.6169
423 | 1116.7027
424 | 1119.7828
425 | 1122.8574
426 | 1125.9263
427 | 1128.9896
428 | 1132.0473
429 | 1135.0994
430 | 1138.146
431 | 1141.1869
432 | 1144.2223
433 | 1147.2521
434 | 1150.2764
435 | 1153.2951
436 | 1156.3082
437 | 1159.3159
438 | 1162.318
439 | 1165.3146
440 | 1168.3056
441 | 1171.2912
442 | 1174.2713
443 | 1177.2459
444 | 1180.2151
445 | 1183.1787
446 | 1186.137
447 | 1189.0897
448 | 1192.0371
449 | 1194.979
450 | 1197.9155
451 | 1200.8466
452 | 1203.7722
453 | 1206.6925
454 | 1209.6075
455 | 1212.517
456 | 1215.4212
457 | 1218.3201
458 | 1221.2136
459 | 1224.1018
460 | 1226.9847
461 | 1229.8623
462 | 1232.7346
463 | 1235.6016
464 | 1238.4634
465 | 1241.3199
466 | 1244.1711
467 | 1247.0172
468 | 1249.858
469 | 1252.6936
470 | 1255.524
471 | 1258.3492
472 | 1261.1693
473 | 1263.9842
474 | 1266.7939
475 | 1269.5985
476 | 1272.398
477 | 1275.1924
478 | 1277.9818
479 | 1280.766
480 | 1283.5452
481 | 1286.3193
482 | 1289.0884
483 | 1291.8524
484 | 1294.6115
485 | 1297.3655
486 | 1300.1146
487 | 1302.8587
488 | 1305.5979
489 | 1308.3321
490 | 1311.0614
491 | 1313.7858
492 | 1316.5053
493 | 1319.2199
494 | 1321.9296
495 | 1324.6345
496 | 1327.3346
497 | 1330.0299
498 | 1332.7203
499 | 1335.406
500 | 1338.0869
501 | 1340.763
502 | 1343.4344
503 | 1346.1011
504 | 1348.7631
505 | 1351.4204
506 | 1354.073
507 | 1356.721
508 | 1359.3643
509 | 1362.003
510 | 1364.6371
511 | 1367.2666
512 | 1369.8915
513 | 1372.5119
514 | 1375.1277
515 | 1377.739
516 | 1380.3458
517 | 1382.9482
518 | 1385.546
519 | 1388.1394
520 | 1390.7284
521 | 1393.313
522 | 1395.8931
523 | 1398.4689
524 | 1401.0403
525 | 1403.6074
526 | 1406.1702
527 | 1408.7286
528 | 1411.2828
529 | 1413.8327
530 | 1416.3784
531 | 1418.9198
532 | 1421.457
533 | 1423.99
534 | 1426.5189
535 | 1429.0436
536 | 1431.5641
537 | 1434.0806
538 | 1436.5929
539 | 1439.1012
540 | 1441.6054
541 | 1444.1056
542 | 1446.6018
543 | 1449.094
544 | 1451.5822
545 | 1454.0664
546 | 1456.5467
547 | 1459.0231
548 | 1461.4956
549 | 1463.9642
550 | 1466.429
551 | 1468.8899
552 | 1471.347
553 | 1473.8004
554 | 1476.2499
555 | 1478.6957
556 | 1481.1378
557 | 1483.5762
558 | 1486.0109
559 | 1488.4419
560 | 1490.8693
561 | 1493.293
562 | 1495.7132
563 | 1498.1298
564 | 1500.5428
565 | 1502.9523
566 | 1505.3582
567 | 1507.7607
568 | 1510.1597
569 | 1512.5553
570 | 1514.9474
571 | 1517.3361
572 | 1519.7215
573 | 1522.1035
574 | 1524.4821
575 | 1526.8575
576 | 1529.2295
577 | 1531.5983
578 | 1533.9638
579 | 1536.3261
580 | 1538.6852
581 | 1541.0412
582 | 1543.3939
583 | 1545.7436
584 | 1548.0901
585 | 1550.4336
586 | 1552.7739
587 | 1555.1113
588 | 1557.4456
589 | 1559.777
590 | 1562.1053
591 | 1564.4308
592 | 1566.7533
593 | 1569.0729
594 | 1571.3896
595 | 1573.7035
596 | 1576.0146
597 | 1578.3228
598 | 1580.6283
599 | 1582.931
600 | 1585.231
601 | 1587.5283
602 | 1589.8229
603 | 1592.1149
604 | 1594.4042
605 | 1596.6909
606 | 1598.9751
607 | 1601.2566
608 | 1603.5357
609 | 1605.8122
610 | 1608.0862
611 | 1610.3578
612 | 1612.6269
613 | 1614.8937
614 | 1617.158
615 | 1619.42
616 | 1621.6796
617 | 1623.937
618 | 1626.192
619 | 1628.4448
620 | 1630.6954
621 | 1632.9437
622 | 1635.1899
623 | 1637.4339
624 | 1639.6757
625 | 1641.9155
626 | 1644.1531
627 | 1646.3888
628 | 1648.6223
629 | 1650.8539
630 | 1653.0835
631 | 1655.3111
632 | 1657.5368
633 | 1659.7606
634 | 1661.9826
635 | 1664.2026
636 | 1666.4209
637 | 1668.6373
638 | 1670.852
639 | 1673.0649
640 | 1675.2761
641 | 1677.4857
642 | 1679.6935
643 | 1681.8997
644 | 1684.1043
645 | 1686.3072
646 | 1688.5087
647 | 1690.7085
648 | 1692.9069
649 | 1695.1038
650 | 1697.2992
651 | 1699.4932
652 | 1701.6858
653 | 1703.877
654 | 1706.0669
655 | 1708.2554
656 | 1710.4426
657 | 1712.6286
658 | 1714.8133
659 | 1716.9968
660 | 1719.1791
661 | 1721.3602
662 | 1723.5402
663 | 1725.7191
664 | 1727.8969
665 | 1730.0736
666 | 1732.2493
667 | 1734.4241
668 | 1736.5978
669 | 1738.7706
670 | 1740.9424
671 | 1743.1134
672 | 1745.2834
673 | 1747.4527
674 | 1749.6211
675 | 1751.7888
676 | 1753.9556
677 | 1756.1218
678 | 1758.2872
679 | 1760.452
680 | 1762.6161
681 | 1764.7796
682 | 1766.9425
683 | 1769.1048
684 | 1771.2666
685 | 1773.4279
686 | 1775.5886
687 | 1777.749
688 | 1779.9088
689 | 1782.0683
690 | 1784.2274
691 | 1786.3862
692 | 1788.5446
693 | 1790.7027
694 | 1792.8606
695 | 1795.0182
696 | 1797.1756
697 | 1799.3329
698 | 1801.4899
699 | 1803.6469
700 | 1805.8037
701 | 1807.9605
702 | 1810.1172
703 | 1812.2739
704 | 1814.4306
705 | 1816.5873
706 | 1818.7441
707 | 1820.901
708 | 1823.058
709 | 1825.2152
710 | 1827.3725
711 | 1829.53
712 | 1831.6878
713 | 1833.8458
714 | 1836.0041
715 | 1838.1627
716 | 1840.3217
717 | 1842.481
718 | 1844.6407
719 | 1846.8009
720 | 1848.9614
721 | 1851.1225
722 | 1853.2841
723 | 1855.4462
724 | 1857.6089
725 | 1859.7721
726 | 1861.936
727 | 1864.1005
728 | 1866.2657
729 | 1868.4316
730 | 1870.5982
731 | 1872.7655
732 | 1874.9337
733 | 1877.1027
734 | 1879.2725
735 | 1881.4431
736 | 1883.6147
737 | 1885.7872
738 | 1887.9606
739 | 1890.135
740 | 1892.3104
741 | 1894.4868
742 | 1896.6643
743 | 1898.8429
744 | 1901.0226
745 | 1903.2034
746 | 1905.3854
747 | 1907.5686
748 | 1909.753
749 | 1911.9387
750 | 1914.1256
751 | 1916.3139
752 | 1918.5035
753 | 1920.6944
754 | 1922.8868
755 | 1925.0805
756 | 1927.2757
757 | 1929.4724
758 | 1931.6706
759 | 1933.8702
760 | 1936.0715
761 | 1938.2743
762 | 1940.4787
763 | 1942.6848
764 | 1944.8925
765 | 1947.1019
766 | 1949.313
767 | 1951.5259
768 | 1953.7406
769 | 1955.957
770 | 1958.1752
771 | 1960.3954
772 | 1962.6173
773 | 1964.8412
774 | 1967.0671
775 | 1969.2948
776 | 1971.5246
777 | 1973.7564
778 | 1975.9902
779 | 1978.2261
780 | 1980.4641
781 | 1982.7042
782 | 1984.9464
783 | 1987.1909
784 | 1989.4375
785 | 1991.6863
786 | 1993.9374
787 | 1996.1908
788 | 1998.4465
789 | 2000.7045
790 | 2002.9649
791 | 2005.2277
792 | 2007.4929
793 | 2009.7605
794 | 2012.0306
795 | 2014.3031
796 | 2016.5782
797 | 2018.8559
798 | 2021.1361
799 | 2023.4189
800 | 2025.7043
801 | 2027.9924
802 | 2030.2831
803 | 2032.5766
804 | 2034.8728
805 | 2037.1717
806 | 2039.4734
807 | 2041.7779
808 | 2044.0853
809 | 2046.3955
810 | 2048.7086
811 | 2051.0246
812 | 2053.3435
813 | 2055.6654
814 | 2057.9902
815 | 2060.3181
816 | 2062.649
817 | 2064.983
818 | 2067.32
819 | 2069.6602
820 | 2072.0035
821 | 2074.35
822 | 2076.6996
823 | 2079.0525
824 | 2081.4086
825 | 2083.768
826 | 2086.1306
827 | 2088.4966
828 | 2090.8659
829 | 2093.2385
830 | 2095.6146
831 | 2097.994
832 | 2100.3769
833 | 2102.7633
834 | 2105.1531
835 | 2107.5464
836 | 2109.9433
837 | 2112.3438
838 | 2114.7478
839 | 2117.1554
840 | 2119.5666
841 | 2121.9816
842 | 2124.4001
843 | 2126.8224
844 | 2129.2485
845 | 2131.6782
846 | 2134.1118
847 | 2136.5491
848 | 2138.9903
849 | 2141.4353
850 | 2143.8841
851 | 2146.3369
852 | 2148.7936
853 | 2151.2542
854 | 2153.7188
855 | 2156.1874
856 | 2158.66
857 | 2161.1366
858 | 2163.6172
859 | 2166.102
860 | 2168.5908
861 | 2171.0838
862 | 2173.5809
863 | 2176.0822
864 | 2178.5877
865 | 2181.0974
866 | 2183.6113
867 | 2186.1295
868 | 2188.652
869 | 2191.1788
870 | 2193.7099
871 | 2196.2453
872 | 2198.7851
873 | 2201.3293
874 | 2203.878
875 | 2206.431
876 | 2208.9886
877 | 2211.5506
878 | 2214.1171
879 | 2216.6881
880 | 2219.2637
881 | 2221.8438
882 | 2224.4285
883 | 2227.0179
884 | 2229.6118
885 | 2232.2104
886 | 2234.8137
887 | 2237.4217
888 | 2240.0344
889 | 2242.6518
890 | 2245.274
891 | 2247.9009
892 | 2250.5327
893 | 2253.1693
894 | 2255.8107
895 | 2258.4569
896 | 2261.108
897 | 2263.7641
898 | 2266.425
899 | 2269.0909
900 | 2271.7617
901 | 2274.4375
902 | 2277.1184
903 | 2279.8042
904 | 2282.495
905 | 2285.191
906 | 2287.8919
907 | 2290.598
908 | 2293.3092
909 | 2296.0255
910 | 2298.747
911 | 2301.4736
912 | 2304.2055
913 | 2306.9425
914 | 2309.6847
915 | 2312.4322
916 | 2315.185
917 | 2317.943
918 | 2320.7064
919 | 2323.475
920 | 2326.249
921 | 2329.0283
922 | 2331.813
923 | 2334.6031
924 | 2337.3986
925 | 2340.1995
926 | 2343.0058
927 | 2345.8176
928 | 2348.6349
929 | 2351.4577
930 | 2354.2859
931 | 2357.1197
932 | 2359.9591
933 | 2362.804
934 | 2365.6544
935 | 2368.5105
936 | 2371.3722
937 | 2374.2394
938 | 2377.1124
939 | 2379.9909
940 | 2382.8752
941 | 2385.7651
942 | 2388.6608
943 | 2391.5621
944 | 2394.4692
945 | 2397.382
946 | 2400.3006
947 | 2403.225
948 | 2406.1552
949 | 2409.0912
950 | 2412.033
951 | 2414.9806
952 | 2417.9341
953 | 2420.8934
954 | 2423.8587
955 | 2426.8298
956 | 2429.8069
957 | 2432.7898
958 | 2435.7787
959 | 2438.7736
960 | 2441.7744
961 | 2444.7812
962 | 2447.794
963 | 2450.8128
964 | 2453.8376
965 | 2456.8685
966 | 2459.9054
967 | 2462.9483
968 | 2465.9973
969 | 2469.0524
970 | 2472.1136
971 | 2475.1809
972 | 2478.2543
973 | 2481.3339
974 | 2484.4196
975 | 2487.5114
976 | 2490.6094
977 | 2493.7136
978 | 2496.824
979 | 2499.9406
980 | 2503.0634
981 | 2506.1924
982 | 2509.3277
983 | 2512.4692
984 | 2515.6169
985 | 2518.7709
986 | 2521.9312
987 | 2525.0978
988 | 2528.2707
989 | 2531.4499
990 | 2534.6354
991 | 2537.8272
992 | 2541.0254
993 | 2544.2299
994 | 2547.4408
995 | 2550.658
996 | 2553.8816
997 | 2557.1116
998 | 2560.348
999 | 2563.5908
1000 | 2566.84
1001 | 2570.0956
1002 | 2573.3576
1003 | 2576.6261
1004 | 2579.901
1005 | 2583.1824
1006 | 2586.4702
1007 | 2589.7645
1008 | 2593.0652
1009 | 2596.3725
1010 | 2599.6862
1011 | 2603.0064
1012 | 2606.3331
1013 | 2609.6663
1014 | 2613.0061
1015 | 2616.3523
1016 | 2619.7051
1017 | 2623.0644
1018 | 2626.4303
1019 | 2629.8027
1020 | 2633.1816
1021 | 2636.5672
1022 | 2639.9592

## R1-GM
GM - GAME MODE
Sensor L1/venstre |  |  | DATE: | 2022-11-26 | WHO: | KAA
ADC | gram
132 | 0
156 | 125
175 | 250
215 | 375
272 | 500
305 | 625
332 | 750
373 | 875
439 | 1000
483 | 1125
508 | 1250
556 | 1375
600 | 1500
649 | 1625
691 | 1750
715 | 1875
760 | 2000
800 | 2125
969 | 2625
979 | 2625
815 | 2125
768 | 2000
732 | 1875
693 | 1750
645 | 1625
617 | 1500
565 | 1375
531 | 1250
486 | 1125
436 | 1000
412 | 875
359 | 750
304 | 625
270 | 500
220 | 375
186 | 250
161 | 125
132 | 0
AFTER HAVING DONE THE CALIBRATION, THEN A 5th ORDER POLYNOMIAL SHOULD BE FITTED TO THE CURVE. THIS EQUATION SHOULD THEN BE USED TO CREATE AN ARRAY OF LENGHT 1022, WITH ADC VALUE 0-1022 AS X, SEE BELOW. CHECK FOR TYPOS BY CHECKING THAT THE POL. EQUATION ARE THE SAME FOR THE TWO GRAPHS.
Calibrering
ADC | gram
0 | -954.91 | y= 1.3914E-11x5 - 4.3901E-08x4 + 5.2424E-05x3 - 2.9101E-02x2 + 1.0327E+01x - 9.5491E+02
1 | -944.612
2 | -934.372
3 | -924.1895
4 | -914.0643
5 | -903.996
6 | -893.9844
7 | -884.0291
8 | -874.1298
9 | -864.2863
10 | -854.4981
11 | -844.7651
12 | -835.0869
13 | -825.4631
14 | -815.8936
15 | -806.378
16 | -796.916
17 | -787.5073
18 | -778.1516
19 | -768.8486
20 | -759.598
21 | -750.3995
22 | -741.2529
23 | -732.1578
24 | -723.1139
25 | -714.121
26 | -705.1788
27 | -696.2869
28 | -687.4451
29 | -678.6531
30 | -669.9107
31 | -661.2174
32 | -652.5732
33 | -643.9775
34 | -635.4303
35 | -626.9312
36 | -618.4799
37 | -610.0761
38 | -601.7197
39 | -593.4102
40 | -585.1474
41 | -576.9311
42 | -568.761
43 | -560.6367
44 | -552.5581
45 | -544.5248
46 | -536.5367
47 | -528.5933
48 | -520.6945
49 | -512.84
50 | -505.0295
51 | -497.2628
52 | -489.5396
53 | -481.8596
54 | -474.2225
55 | -466.6282
56 | -459.0763
57 | -451.5666
58 | -444.0989
59 | -436.6728
60 | -429.2882
61 | -421.9447
62 | -414.6421
63 | -407.3802
64 | -400.1587
65 | -392.9773
66 | -385.8359
67 | -378.7341
68 | -371.6717
69 | -364.6485
70 | -357.6641
71 | -350.7185
72 | -343.8113
73 | -336.9423
74 | -330.1112
75 | -323.3178
76 | -316.5619
77 | -309.8431
78 | -303.1614
79 | -296.5164
80 | -289.9079
81 | -283.3357
82 | -276.7995
83 | -270.2991
84 | -263.8343
85 | -257.4048
86 | -251.0104
87 | -244.6508
88 | -238.3259
89 | -232.0355
90 | -225.7792
91 | -219.5569
92 | -213.3683
93 | -207.2132
94 | -201.0914
95 | -195.0026
96 | -188.9467
97 | -182.9234
98 | -176.9325
99 | -170.9737
100 | -165.047
101 | -159.1519
102 | -153.2884
103 | -147.4562
104 | -141.6551
105 | -135.8848
106 | -130.1452
107 | -124.4361
108 | -118.7572
109 | -113.1083
110 | -107.4892
111 | -101.8998
112 | -96.3397
113 | -90.8088
114 | -85.3069
115 | -79.8338
116 | -74.3893
117 | -68.9731
118 | -63.5851
119 | -58.2251
120 | -52.8928
121 | -47.5881
122 | -42.3108
123 | -37.0606
124 | -31.8373
125 | -26.6409
126 | -21.471
127 | -16.3275
128 | -11.2102
129 | -6.1189
130 | -1.0533
131 | 3.9866
132 | 9.0011
133 | 13.9904
134 | 18.9547
135 | 23.8941
136 | 28.8089
137 | 33.6992
138 | 38.5652
139 | 43.4072
140 | 48.2252
141 | 53.0195
142 | 57.7902
143 | 62.5376
144 | 67.2618
145 | 71.963
146 | 76.6414
147 | 81.2971
148 | 85.9304
149 | 90.5413
150 | 95.1302
151 | 99.6972
152 | 104.2423
153 | 108.7659
154 | 113.2681
155 | 117.749
156 | 122.2089
157 | 126.6479
158 | 131.0661
159 | 135.4638
160 | 139.8411
161 | 144.1982
162 | 148.5352
163 | 152.8524
164 | 157.1498
165 | 161.4276
166 | 165.6861
167 | 169.9253
168 | 174.1455
169 | 178.3467
170 | 182.5292
171 | 186.6932
172 | 190.8387
173 | 194.9659
174 | 199.075
175 | 203.1661
176 | 207.2395
177 | 211.2952
178 | 215.3334
179 | 219.3543
180 | 223.358
181 | 227.3447
182 | 231.3145
183 | 235.2675
184 | 239.204
185 | 243.1241
186 | 247.0279
187 | 250.9155
188 | 254.7872
189 | 258.643
190 | 262.4831
191 | 266.3077
192 | 270.1169
193 | 273.9108
194 | 277.6896
195 | 281.4535
196 | 285.2025
197 | 288.9368
198 | 292.6565
199 | 296.3618
200 | 300.0529
201 | 303.7298
202 | 307.3927
203 | 311.0417
204 | 314.6771
205 | 318.2988
206 | 321.907
207 | 325.502
208 | 329.0837
209 | 332.6523
210 | 336.2081
211 | 339.751
212 | 343.2813
213 | 346.799
214 | 350.3043
215 | 353.7973
216 | 357.2781
217 | 360.7469
218 | 364.2038
219 | 367.6489
220 | 371.0824
221 | 374.5043
222 | 377.9148
223 | 381.314
224 | 384.7021
225 | 388.0791
226 | 391.4451
227 | 394.8004
228 | 398.1449
229 | 401.4789
230 | 404.8024
231 | 408.1156
232 | 411.4186
233 | 414.7115
234 | 417.9943
235 | 421.2673
236 | 424.5305
237 | 427.7841
238 | 431.0281
239 | 434.2627
240 | 437.488
241 | 440.7041
242 | 443.911
243 | 447.109
244 | 450.2981
245 | 453.4784
246 | 456.6501
247 | 459.8132
248 | 462.9678
249 | 466.1141
250 | 469.2521
251 | 472.382
252 | 475.5039
253 | 478.6178
254 | 481.7238
255 | 484.8222
256 | 487.9129
257 | 490.9961
258 | 494.0718
259 | 497.1402
260 | 500.2013
261 | 503.2554
262 | 506.3023
263 | 509.3423
264 | 512.3755
265 | 515.4019
266 | 518.4217
267 | 521.4348
268 | 524.4415
269 | 527.4418
270 | 530.4358
271 | 533.4237
272 | 536.4054
273 | 539.381
274 | 542.3508
275 | 545.3147
276 | 548.2728
277 | 551.2253
278 | 554.1722
279 | 557.1136
280 | 560.0496
281 | 562.9803
282 | 565.9057
283 | 568.826
284 | 571.7412
285 | 574.6515
286 | 577.5568
287 | 580.4573
288 | 583.353
289 | 586.2441
290 | 589.1306
291 | 592.0126
292 | 594.8902
293 | 597.7634
294 | 600.6324
295 | 603.4972
296 | 606.3579
297 | 609.2145
298 | 612.0672
299 | 614.9159
300 | 617.7609
301 | 620.6022
302 | 623.4397
303 | 626.2737
304 | 629.1041
305 | 631.9312
306 | 634.7548
307 | 637.5751
308 | 640.3922
309 | 643.2061
310 | 646.0169
311 | 648.8247
312 | 651.6295
313 | 654.4315
314 | 657.2306
315 | 660.0269
316 | 662.8206
317 | 665.6116
318 | 668.4001
319 | 671.186
320 | 673.9695
321 | 676.7507
322 | 679.5295
323 | 682.3061
324 | 685.0804
325 | 687.8527
326 | 690.6229
327 | 693.3911
328 | 696.1573
329 | 698.9217
330 | 701.6842
331 | 704.4449
332 | 707.204
333 | 709.9614
334 | 712.7171
335 | 715.4714
336 | 718.2241
337 | 720.9754
338 | 723.7253
339 | 726.4739
340 | 729.2213
341 | 731.9674
342 | 734.7123
343 | 737.4562
344 | 740.1989
345 | 742.9407
346 | 745.6815
347 | 748.4214
348 | 751.1604
349 | 753.8986
350 | 756.6361
351 | 759.3728
352 | 762.1089
353 | 764.8443
354 | 767.5792
355 | 770.3135
356 | 773.0474
357 | 775.7808
358 | 778.5139
359 | 781.2466
360 | 783.979
361 | 786.7111
362 | 789.443
363 | 792.1748
364 | 794.9064
365 | 797.6379
366 | 800.3694
367 | 803.1009
368 | 805.8324
369 | 808.564
370 | 811.2957
371 | 814.0276
372 | 816.7597
373 | 819.4919
374 | 822.2245
375 | 824.9574
376 | 827.6906
377 | 830.4242
378 | 833.1582
379 | 835.8926
380 | 838.6276
381 | 841.3631
382 | 844.0991
383 | 846.8357
384 | 849.5729
385 | 852.3108
386 | 855.0494
387 | 857.7888
388 | 860.5288
389 | 863.2697
390 | 866.0114
391 | 868.7539
392 | 871.4973
393 | 874.2416
394 | 876.9869
395 | 879.7331
396 | 882.4803
397 | 885.2286
398 | 887.9779
399 | 890.7283
400 | 893.4798
401 | 896.2324
402 | 898.9862
403 | 901.7412
404 | 904.4973
405 | 907.2548
406 | 910.0135
407 | 912.7735
408 | 915.5348
409 | 918.2974
410 | 921.0614
411 | 923.8268
412 | 926.5935
413 | 929.3618
414 | 932.1314
415 | 934.9026
416 | 937.6752
417 | 940.4493
418 | 943.225
419 | 946.0022
420 | 948.781
421 | 951.5614
422 | 954.3434
423 | 957.1271
424 | 959.9124
425 | 962.6993
426 | 965.488
427 | 968.2783
428 | 971.0704
429 | 973.8642
430 | 976.6598
431 | 979.4571
432 | 982.2562
433 | 985.0572
434 | 987.8599
435 | 990.6645
436 | 993.4709
437 | 996.2791
438 | 999.0893
439 | 1001.9013
440 | 1004.7152
441 | 1007.5311
442 | 1010.3488
443 | 1013.1685
444 | 1015.9902
445 | 1018.8138
446 | 1021.6393
447 | 1024.4669
448 | 1027.2964
449 | 1030.128
450 | 1032.9616
451 | 1035.7971
452 | 1038.6347
453 | 1041.4744
454 | 1044.3161
455 | 1047.1599
456 | 1050.0057
457 | 1052.8536
458 | 1055.7036
459 | 1058.5556
460 | 1061.4098
461 | 1064.2661
462 | 1067.1244
463 | 1069.9849
464 | 1072.8475
465 | 1075.7122
466 | 1078.5791
467 | 1081.4481
468 | 1084.3192
469 | 1087.1925
470 | 1090.0679
471 | 1092.9455
472 | 1095.8253
473 | 1098.7072
474 | 1101.5912
475 | 1104.4774
476 | 1107.3658
477 | 1110.2564
478 | 1113.1491
479 | 1116.0441
480 | 1118.9411
481 | 1121.8404
482 | 1124.7418
483 | 1127.6455
484 | 1130.5513
485 | 1133.4593
486 | 1136.3694
487 | 1139.2818
488 | 1142.1963
489 | 1145.113
490 | 1148.0319
491 | 1150.9529
492 | 1153.8761
493 | 1156.8015
494 | 1159.7291
495 | 1162.6588
496 | 1165.5908
497 | 1168.5248
498 | 1171.4611
499 | 1174.3995
500 | 1177.34
501 | 1180.2827
502 | 1183.2275
503 | 1186.1745
504 | 1189.1237
505 | 1192.0749
506 | 1195.0283
507 | 1197.9839
508 | 1200.9415
509 | 1203.9013
510 | 1206.8632
511 | 1209.8272
512 | 1212.7932
513 | 1215.7614
514 | 1218.7317
515 | 1221.704
516 | 1224.6784
517 | 1227.6549
518 | 1230.6335
519 | 1233.6141
520 | 1236.5967
521 | 1239.5814
522 | 1242.5682
523 | 1245.5569
524 | 1248.5477
525 | 1251.5404
526 | 1254.5352
527 | 1257.532
528 | 1260.5307
529 | 1263.5314
530 | 1266.5341
531 | 1269.5387
532 | 1272.5453
533 | 1275.5538
534 | 1278.5642
535 | 1281.5766
536 | 1284.5909
537 | 1287.607
538 | 1290.625
539 | 1293.645
540 | 1296.6667
541 | 1299.6904
542 | 1302.7158
543 | 1305.7431
544 | 1308.7722
545 | 1311.8032
546 | 1314.8359
547 | 1317.8704
548 | 1320.9067
549 | 1323.9447
550 | 1326.9845
551 | 1330.026
552 | 1333.0693
553 | 1336.1142
554 | 1339.1609
555 | 1342.2092
556 | 1345.2592
557 | 1348.3109
558 | 1351.3642
559 | 1354.4191
560 | 1357.4757
561 | 1360.5339
562 | 1363.5936
563 | 1366.6549
564 | 1369.7178
565 | 1372.7823
566 | 1375.8483
567 | 1378.9158
568 | 1381.9848
569 | 1385.0553
570 | 1388.1273
571 | 1391.2007
572 | 1394.2756
573 | 1397.3519
574 | 1400.4296
575 | 1403.5088
576 | 1406.5893
577 | 1409.6712
578 | 1412.7545
579 | 1415.8391
580 | 1418.925
581 | 1422.0122
582 | 1425.1007
583 | 1428.1905
584 | 1431.2816
585 | 1434.3739
586 | 1437.4675
587 | 1440.5622
588 | 1443.6582
589 | 1446.7553
590 | 1449.8536
591 | 1452.9531
592 | 1456.0536
593 | 1459.1553
594 | 1462.2581
595 | 1465.362
596 | 1468.467
597 | 1471.5729
598 | 1474.68
599 | 1477.788
600 | 1480.897
601 | 1484.0071
602 | 1487.118
603 | 1490.23
604 | 1493.3428
605 | 1496.4566
606 | 1499.5712
607 | 1502.6868
608 | 1505.8032
609 | 1508.9204
610 | 1512.0385
611 | 1515.1574
612 | 1518.277
613 | 1521.3974
614 | 1524.5186
615 | 1527.6406
616 | 1530.7632
617 | 1533.8866
618 | 1537.0106
619 | 1540.1353
620 | 1543.2606
621 | 1546.3866
622 | 1549.5132
623 | 1552.6404
624 | 1555.7681
625 | 1558.8965
626 | 1562.0253
627 | 1565.1547
628 | 1568.2846
629 | 1571.415
630 | 1574.5458
631 | 1577.6771
632 | 1580.8089
633 | 1583.941
634 | 1587.0736
635 | 1590.2065
636 | 1593.3398
637 | 1596.4734
638 | 1599.6074
639 | 1602.7417
640 | 1605.8762
641 | 1609.0111
642 | 1612.1462
643 | 1615.2815
644 | 1618.4171
645 | 1621.5528
646 | 1624.6887
647 | 1627.8249
648 | 1630.9611
649 | 1634.0975
650 | 1637.234
651 | 1640.3706
652 | 1643.5073
653 | 1646.644
654 | 1649.7808
655 | 1652.9176
656 | 1656.0544
657 | 1659.1912
658 | 1662.328
659 | 1665.4647
660 | 1668.6014
661 | 1671.738
662 | 1674.8745
663 | 1678.0109
664 | 1681.1472
665 | 1684.2833
666 | 1687.4192
667 | 1690.555
668 | 1693.6906
669 | 1696.8259
670 | 1699.9611
671 | 1703.0959
672 | 1706.2306
673 | 1709.3649
674 | 1712.4989
675 | 1715.6327
676 | 1718.7661
677 | 1721.8991
678 | 1725.0318
679 | 1728.1641
680 | 1731.2961
681 | 1734.4276
682 | 1737.5587
683 | 1740.6893
684 | 1743.8195
685 | 1746.9492
686 | 1750.0784
687 | 1753.2072
688 | 1756.3354
689 | 1759.463
690 | 1762.5901
691 | 1765.7167
692 | 1768.8427
693 | 1771.9681
694 | 1775.0928
695 | 1778.217
696 | 1781.3405
697 | 1784.4634
698 | 1787.5856
699 | 1790.7071
700 | 1793.8279
701 | 1796.948
702 | 1800.0674
703 | 1803.186
704 | 1806.3039
705 | 1809.4211
706 | 1812.5374
707 | 1815.653
708 | 1818.7677
709 | 1821.8817
710 | 1824.9948
711 | 1828.1071
712 | 1831.2185
713 | 1834.3291
714 | 1837.4387
715 | 1840.5475
716 | 1843.6554
717 | 1846.7624
718 | 1849.8684
719 | 1852.9735
720 | 1856.0776
721 | 1859.1808
722 | 1862.283
723 | 1865.3842
724 | 1868.4845
725 | 1871.5837
726 | 1874.6819
727 | 1877.7791
728 | 1880.8752
729 | 1883.9703
730 | 1887.0643
731 | 1890.1573
732 | 1893.2492
733 | 1896.34
734 | 1899.4297
735 | 1902.5183
736 | 1905.6058
737 | 1908.6922
738 | 1911.7774
739 | 1914.8615
740 | 1917.9445
741 | 1921.0263
742 | 1924.1069
743 | 1927.1863
744 | 1930.2646
745 | 1933.3417
746 | 1936.4176
747 | 1939.4923
748 | 1942.5658
749 | 1945.6381
750 | 1948.7091
751 | 1951.779
752 | 1954.8476
753 | 1957.9149
754 | 1960.981
755 | 1964.0459
756 | 1967.1095
757 | 1970.1719
758 | 1973.233
759 | 1976.2928
760 | 1979.3513
761 | 1982.4086
762 | 1985.4646
763 | 1988.5193
764 | 1991.5727
765 | 1994.6249
766 | 1997.6757
767 | 2000.7252
768 | 2003.7735
769 | 2006.8204
770 | 2009.866
771 | 2012.9104
772 | 2015.9534
773 | 2018.9951
774 | 2022.0355
775 | 2025.0746
776 | 2028.1124
777 | 2031.1488
778 | 2034.184
779 | 2037.2178
780 | 2040.2503
781 | 2043.2815
782 | 2046.3114
783 | 2049.34
784 | 2052.3673
785 | 2055.3933
786 | 2058.418
787 | 2061.4413
788 | 2064.4634
789 | 2067.4842
790 | 2070.5036
791 | 2073.5218
792 | 2076.5387
793 | 2079.5543
794 | 2082.5686
795 | 2085.5817
796 | 2088.5935
797 | 2091.604
798 | 2094.6132
799 | 2097.6212
800 | 2100.6279
801 | 2103.6334
802 | 2106.6376
803 | 2109.6406
804 | 2112.6424
805 | 2115.643
806 | 2118.6423
807 | 2121.6405
808 | 2124.6374
809 | 2127.6331
810 | 2130.6277
811 | 2133.6211
812 | 2136.6133
813 | 2139.6044
814 | 2142.5943
815 | 2145.5831
816 | 2148.5708
817 | 2151.5573
818 | 2154.5428
819 | 2157.5272
820 | 2160.5104
821 | 2163.4926
822 | 2166.4738
823 | 2169.4539
824 | 2172.4329
825 | 2175.411
826 | 2178.388
827 | 2181.3641
828 | 2184.3392
829 | 2187.3133
830 | 2190.2864
831 | 2193.2587
832 | 2196.23
833 | 2199.2004
834 | 2202.1699
835 | 2205.1385
836 | 2208.1063
837 | 2211.0733
838 | 2214.0394
839 | 2217.0047
840 | 2219.9693
841 | 2222.9331
842 | 2225.8961
843 | 2228.8584
844 | 2231.82
845 | 2234.7809
846 | 2237.7412
847 | 2240.7007
848 | 2243.6597
849 | 2246.6181
850 | 2249.5758
851 | 2252.533
852 | 2255.4897
853 | 2258.4459
854 | 2261.4015
855 | 2264.3567
856 | 2267.3115
857 | 2270.2658
858 | 2273.2197
859 | 2276.1732
860 | 2279.1264
861 | 2282.0793
862 | 2285.0319
863 | 2287.9842
864 | 2290.9363
865 | 2293.8881
866 | 2296.8398
867 | 2299.7913
868 | 2302.7426
869 | 2305.6939
870 | 2308.6451
871 | 2311.5962
872 | 2314.5474
873 | 2317.4985
874 | 2320.4497
875 | 2323.401
876 | 2326.3524
877 | 2329.3039
878 | 2332.2556
879 | 2335.2075
880 | 2338.1596
881 | 2341.112
882 | 2344.0648
883 | 2347.0178
884 | 2349.9713
885 | 2352.9251
886 | 2355.8794
887 | 2358.8342
888 | 2361.7895
889 | 2364.7454
890 | 2367.7019
891 | 2370.6589
892 | 2373.6167
893 | 2376.5752
894 | 2379.5344
895 | 2382.4944
896 | 2385.4553
897 | 2388.417
898 | 2391.3796
899 | 2394.3432
900 | 2397.3078
901 | 2400.2734
902 | 2403.2401
903 | 2406.2079
904 | 2409.1768
905 | 2412.147
906 | 2415.1184
907 | 2418.0912
908 | 2421.0653
909 | 2424.0407
910 | 2427.0176
911 | 2429.996
912 | 2432.976
913 | 2435.9575
914 | 2438.9406
915 | 2441.9254
916 | 2444.9119
917 | 2447.9002
918 | 2450.8904
919 | 2453.8824
920 | 2456.8763
921 | 2459.8722
922 | 2462.8701
923 | 2465.8702
924 | 2468.8723
925 | 2471.8767
926 | 2474.8833
927 | 2477.8921
928 | 2480.9034
929 | 2483.917
930 | 2486.9331
931 | 2489.9518
932 | 2492.973
933 | 2495.9968
934 | 2499.0234
935 | 2502.0527
936 | 2505.0848
937 | 2508.1197
938 | 2511.1577
939 | 2514.1985
940 | 2517.2425
941 | 2520.2895
942 | 2523.3398
943 | 2526.3933
944 | 2529.45
945 | 2532.5102
946 | 2535.5737
947 | 2538.6408
948 | 2541.7114
949 | 2544.7857
950 | 2547.8636
951 | 2550.9453
952 | 2554.0308
953 | 2557.1202
954 | 2560.2136
955 | 2563.311
956 | 2566.4125
957 | 2569.5181
958 | 2572.628
959 | 2575.7422
960 | 2578.8608
961 | 2581.9839
962 | 2585.1115
963 | 2588.2437
964 | 2591.3805
965 | 2594.5221
966 | 2597.6686
967 | 2600.8199
968 | 2603.9762
969 | 2607.1375
970 | 2610.304
971 | 2613.4757
972 | 2616.6527
973 | 2619.835
974 | 2623.0228
975 | 2626.2161
976 | 2629.4151
977 | 2632.6197
978 | 2635.83
979 | 2639.0462
980 | 2642.2684
981 | 2645.4965
982 | 2648.7308
983 | 2651.9713
984 | 2655.218
985 | 2658.471
986 | 2661.7306
987 | 2664.9966
988 | 2668.2693
989 | 2671.5486
990 | 2674.8348
991 | 2678.1278
992 | 2681.4279
993 | 2684.7349
994 | 2688.0492
995 | 2691.3706
996 | 2694.6995
997 | 2698.0357
998 | 2701.3795
999 | 2704.7309
1000 | 2708.09
1001 | 2711.4569
1002 | 2714.8317
1003 | 2718.2146
1004 | 2721.6055
1005 | 2725.0046
1006 | 2728.4121
1007 | 2731.8279
1008 | 2735.2522
1009 | 2738.6851
1010 | 2742.1267
1011 | 2745.5771
1012 | 2749.0364
1013 | 2752.5047
1014 | 2755.9822
1015 | 2759.4688
1016 | 2762.9647
1017 | 2766.4701
1018 | 2769.985
1019 | 2773.5096
1020 | 2777.0438
1021 | 2780.588
1022 | 2784.142

## L1-MM
MM - MAX MODE
Sensor L1/venstre |  |  | DATE: | 2022-10-24 | WHO: | AZ
ADC | gram
131 | 0
133 | 125
136 | 250
142 | 500
148 | 750
157 | 1000
167 | 1250
176 | 1500
188 | 1750
204 | 2000
211 | 2125
217 | 2325
229 | 2525
244 | 2725
256 | 2925
264 | 3125
342 | 4500
409 | 5500
497 | 7000
568 | 8250
637 | 9500
720 | 10750
779 | 11750
840 | 12750
904 | 13750
940 | 14250
946 | 14500
936 | 14250
914 | 13750
863 | 12750
808 | 11750
749 | 10750
666 | 9500
592 | 8250
515 | 7000
437 | 5500
369 | 4500
221 | 2000
134 | 0
131 | 0
AFTER HAVING DONE THE CALIBRATION, THEN A 5th ORDER POLYNOMIAL SHOULD BE FITTED TO THE CURVE. THIS EQUATION SHOULD THEN BE USED TO CREATE AN ARRAY OF LENGHT 1022, WITH ADC VALUE 0-1022 AS X, SEE BELOW. CHECK FOR TYPOS BY CHECKING THAT THE POL. EQUATION ARE THE SAME FOR THE TWO GRAPHS.
Calibrering
ADC | gram
0 | -7200.7 | Y = 1.9982E-10x5 - 5.6397E-07x4 + 6.0223E-04x3 - 3.0068E-01x2 + 8.5849E+01x - 7.2007E+03
1 | -7115.1511
2 | -7030.1999
3 | -6945.8429
4 | -6862.0765
5 | -6778.8971
6 | -6696.3011
7 | -6614.2851
8 | -6532.8455
9 | -6451.9787
10 | -6371.6814
11 | -6291.9499
12 | -6212.7809
13 | -6134.1709
14 | -6056.1163
15 | -5978.6139
16 | -5901.6601
17 | -5825.2516
18 | -5749.3849
19 | -5674.0568
20 | -5599.2638
21 | -5525.0025
22 | -5451.2697
23 | -5378.0619
24 | -5305.376
25 | -5233.2085
26 | -5161.5562
27 | -5090.4159
28 | -5019.7842
29 | -4949.6579
30 | -4880.0338
31 | -4810.9086
32 | -4742.2791
33 | -4674.1422
34 | -4606.4946
35 | -4539.3332
36 | -4472.6548
37 | -4406.4563
38 | -4340.7345
39 | -4275.4863
40 | -4210.7086
41 | -4146.3983
42 | -4082.5523
43 | -4019.1675
44 | -3956.241
45 | -3893.7695
46 | -3831.7502
47 | -3770.18
48 | -3709.0558
49 | -3648.3747
50 | -3588.1336
51 | -3528.3297
52 | -3468.9599
53 | -3410.0214
54 | -3351.5111
55 | -3293.4261
56 | -3235.7636
57 | -3178.5206
58 | -3121.6942
59 | -3065.2817
60 | -3009.28
61 | -2953.6864
62 | -2898.498
63 | -2843.712
64 | -2789.3256
65 | -2735.336
66 | -2681.7403
67 | -2628.5359
68 | -2575.7199
69 | -2523.2896
70 | -2471.2422
71 | -2419.575
72 | -2368.2854
73 | -2317.3705
74 | -2266.8278
75 | -2216.6544
76 | -2166.8478
77 | -2117.4052
78 | -2068.3241
79 | -2019.6018
80 | -1971.2357
81 | -1923.2231
82 | -1875.5615
83 | -1828.2482
84 | -1781.2807
85 | -1734.6565
86 | -1688.3729
87 | -1642.4274
88 | -1596.8175
89 | -1551.5407
90 | -1506.5945
91 | -1461.9763
92 | -1417.6837
93 | -1373.7142
94 | -1330.0653
95 | -1286.7346
96 | -1243.7196
97 | -1201.018
98 | -1158.6272
99 | -1116.545
100 | -1074.7688
101 | -1033.2963
102 | -992.1252
103 | -951.253
104 | -910.6774
105 | -870.3961
106 | -830.4068
107 | -790.7071
108 | -751.2946
109 | -712.1673
110 | -673.3226
111 | -634.7584
112 | -596.4724
113 | -558.4623
114 | -520.726
115 | -483.2611
116 | -446.0654
117 | -409.1368
118 | -372.473
119 | -336.0719
120 | -299.9312
121 | -264.0489
122 | -228.4227
123 | -193.0504
124 | -157.9301
125 | -123.0595
126 | -88.4365
127 | -54.0591
128 | -19.9251
129 | 13.9676
130 | 47.621
131 | 81.0372
132 | 114.2182
133 | 147.1661
134 | 179.8829
135 | 212.3706
136 | 244.6313
137 | 276.6669
138 | 308.4795
139 | 340.0709
140 | 371.4432
141 | 402.5983
142 | 433.5383
143 | 464.2649
144 | 494.7802
145 | 525.0861
146 | 555.1844
147 | 585.0771
148 | 614.7661
149 | 644.2532
150 | 673.5403
151 | 702.6292
152 | 731.5219
153 | 760.2201
154 | 788.7257
155 | 817.0405
156 | 845.1663
157 | 873.1049
158 | 900.8581
159 | 928.4277
160 | 955.8153
161 | 983.0229
162 | 1010.0522
163 | 1036.9048
164 | 1063.5825
165 | 1090.0871
166 | 1116.4203
167 | 1142.5836
168 | 1168.579
169 | 1194.4079
170 | 1220.0722
171 | 1245.5734
172 | 1270.9132
173 | 1296.0933
174 | 1321.1153
175 | 1345.9809
176 | 1370.6915
177 | 1395.2489
178 | 1419.6547
179 | 1443.9104
180 | 1468.0176
181 | 1491.9778
182 | 1515.7928
183 | 1539.4639
184 | 1562.9927
185 | 1586.3809
186 | 1609.6298
187 | 1632.741
188 | 1655.7161
189 | 1678.5565
190 | 1701.2636
191 | 1723.8391
192 | 1746.2843
193 | 1768.6007
194 | 1790.7898
195 | 1812.853
196 | 1834.7917
197 | 1856.6074
198 | 1878.3015
199 | 1899.8753
200 | 1921.3304
201 | 1942.668
202 | 1963.8896
203 | 1984.9966
204 | 2005.9902
205 | 2026.8719
206 | 2047.643
207 | 2068.3048
208 | 2088.8587
209 | 2109.306
210 | 2129.648
211 | 2149.886
212 | 2170.0214
213 | 2190.0552
214 | 2209.989
215 | 2229.8239
216 | 2249.5612
217 | 2269.2022
218 | 2288.748
219 | 2308.2
220 | 2327.5594
221 | 2346.8273
222 | 2366.005
223 | 2385.0937
224 | 2404.0947
225 | 2423.0089
226 | 2441.8378
227 | 2460.5824
228 | 2479.2439
229 | 2497.8234
230 | 2516.3221
231 | 2534.7412
232 | 2553.0817
233 | 2571.3448
234 | 2589.5316
235 | 2607.6432
236 | 2625.6807
237 | 2643.6453
238 | 2661.5379
239 | 2679.3596
240 | 2697.1116
241 | 2714.7948
242 | 2732.4104
243 | 2749.9594
244 | 2767.4427
245 | 2784.8615
246 | 2802.2168
247 | 2819.5096
248 | 2836.7408
249 | 2853.9115
250 | 2871.0227
251 | 2888.0753
252 | 2905.0703
253 | 2922.0088
254 | 2938.8916
255 | 2955.7197
256 | 2972.494
257 | 2989.2156
258 | 3005.8852
259 | 3022.5039
260 | 3039.0726
261 | 3055.5921
262 | 3072.0634
263 | 3088.4874
264 | 3104.8649
265 | 3121.1968
266 | 3137.484
267 | 3153.7274
268 | 3169.9278
269 | 3186.0861
270 | 3202.2031
271 | 3218.2797
272 | 3234.3166
273 | 3250.3148
274 | 3266.2749
275 | 3282.1979
276 | 3298.0845
277 | 3313.9356
278 | 3329.7518
279 | 3345.5341
280 | 3361.2831
281 | 3376.9996
282 | 3392.6845
283 | 3408.3383
284 | 3423.962
285 | 3439.5562
286 | 3455.1217
287 | 3470.6591
288 | 3486.1693
289 | 3501.6529
290 | 3517.1106
291 | 3532.5431
292 | 3547.9512
293 | 3563.3355
294 | 3578.6967
295 | 3594.0354
296 | 3609.3523
297 | 3624.6482
298 | 3639.9236
299 | 3655.1792
300 | 3670.4156
301 | 3685.6335
302 | 3700.8335
303 | 3716.0162
304 | 3731.1822
305 | 3746.3322
306 | 3761.4668
307 | 3776.5864
308 | 3791.6919
309 | 3806.7836
310 | 3821.8622
311 | 3836.9284
312 | 3851.9825
313 | 3867.0253
314 | 3882.0572
315 | 3897.0788
316 | 3912.0907
317 | 3927.0933
318 | 3942.0873
319 | 3957.0731
320 | 3972.0512
321 | 3987.0223
322 | 4001.9867
323 | 4016.9449
324 | 4031.8976
325 | 4046.8451
326 | 4061.7879
327 | 4076.7266
328 | 4091.6616
329 | 4106.5933
330 | 4121.5223
331 | 4136.4489
332 | 4151.3737
333 | 4166.297
334 | 4181.2193
335 | 4196.1411
336 | 4211.0628
337 | 4225.9847
338 | 4240.9074
339 | 4255.8311
340 | 4270.7564
341 | 4285.6836
342 | 4300.6132
343 | 4315.5454
344 | 4330.4808
345 | 4345.4196
346 | 4360.3622
347 | 4375.3091
348 | 4390.2605
349 | 4405.2169
350 | 4420.1785
351 | 4435.1458
352 | 4450.1191
353 | 4465.0987
354 | 4480.0849
355 | 4495.0781
356 | 4510.0786
357 | 4525.0866
358 | 4540.1027
359 | 4555.1269
360 | 4570.1597
361 | 4585.2012
362 | 4600.252
363 | 4615.3121
364 | 4630.3819
365 | 4645.4616
366 | 4660.5517
367 | 4675.6522
368 | 4690.7634
369 | 4705.8858
370 | 4721.0193
371 | 4736.1645
372 | 4751.3214
373 | 4766.4903
374 | 4781.6714
375 | 4796.8651
376 | 4812.0714
377 | 4827.2907
378 | 4842.5231
379 | 4857.7689
380 | 4873.0282
381 | 4888.3013
382 | 4903.5884
383 | 4918.8896
384 | 4934.2052
385 | 4949.5353
386 | 4964.8801
387 | 4980.2398
388 | 4995.6146
389 | 5011.0047
390 | 5026.4101
391 | 5041.8311
392 | 5057.2678
393 | 5072.7204
394 | 5088.189
395 | 5103.6738
396 | 5119.1749
397 | 5134.6924
398 | 5150.2264
399 | 5165.7772
400 | 5181.3448
401 | 5196.9293
402 | 5212.5309
403 | 5228.1497
404 | 5243.7857
405 | 5259.4391
406 | 5275.11
407 | 5290.7984
408 | 5306.5045
409 | 5322.2284
410 | 5337.9701
411 | 5353.7298
412 | 5369.5074
413 | 5385.3031
414 | 5401.117
415 | 5416.949
416 | 5432.7993
417 | 5448.668
418 | 5464.555
419 | 5480.4605
420 | 5496.3845
421 | 5512.327
422 | 5528.2881
423 | 5544.2678
424 | 5560.2661
425 | 5576.2832
426 | 5592.3189
427 | 5608.3733
428 | 5624.4466
429 | 5640.5385
430 | 5656.6493
431 | 5672.7789
432 | 5688.9273
433 | 5705.0945
434 | 5721.2805
435 | 5737.4853
436 | 5753.7089
437 | 5769.9513
438 | 5786.2125
439 | 5802.4925
440 | 5818.7913
441 | 5835.1088
442 | 5851.445
443 | 5867.7999
444 | 5884.1735
445 | 5900.5657
446 | 5916.9765
447 | 5933.4059
448 | 5949.8538
449 | 5966.3201
450 | 5982.8049
451 | 5999.3081
452 | 6015.8296
453 | 6032.3694
454 | 6048.9275
455 | 6065.5037
456 | 6082.098
457 | 6098.7103
458 | 6115.3406
459 | 6131.9888
460 | 6148.6549
461 | 6165.3387
462 | 6182.0401
463 | 6198.7592
464 | 6215.4958
465 | 6232.2498
466 | 6249.0212
467 | 6265.8098
468 | 6282.6156
469 | 6299.4385
470 | 6316.2783
471 | 6333.135
472 | 6350.0085
473 | 6366.8986
474 | 6383.8053
475 | 6400.7285
476 | 6417.668
477 | 6434.6238
478 | 6451.5957
479 | 6468.5836
480 | 6485.5873
481 | 6502.6069
482 | 6519.6421
483 | 6536.6928
484 | 6553.7589
485 | 6570.8403
486 | 6587.9368
487 | 6605.0483
488 | 6622.1747
489 | 6639.3158
490 | 6656.4715
491 | 6673.6417
492 | 6690.8262
493 | 6708.0248
494 | 6725.2375
495 | 6742.4641
496 | 6759.7044
497 | 6776.9583
498 | 6794.2256
499 | 6811.5063
500 | 6828.8
501 | 6846.1067
502 | 6863.4262
503 | 6880.7584
504 | 6898.1031
505 | 6915.4601
506 | 6932.8292
507 | 6950.2104
508 | 6967.6034
509 | 6985.0081
510 | 7002.4242
511 | 7019.8517
512 | 7037.2903
513 | 7054.74
514 | 7072.2004
515 | 7089.6715
516 | 7107.153
517 | 7124.6448
518 | 7142.1467
519 | 7159.6585
520 | 7177.1801
521 | 7194.7112
522 | 7212.2516
523 | 7229.8013
524 | 7247.3599
525 | 7264.9274
526 | 7282.5035
527 | 7300.088
528 | 7317.6808
529 | 7335.2817
530 | 7352.8904
531 | 7370.5067
532 | 7388.1306
533 | 7405.7617
534 | 7423.4
535 | 7441.0451
536 | 7458.6969
537 | 7476.3553
538 | 7494.0199
539 | 7511.6906
540 | 7529.3673
541 | 7547.0497
542 | 7564.7376
543 | 7582.4307
544 | 7600.129
545 | 7617.8323
546 | 7635.5402
547 | 7653.2526
548 | 7670.9693
549 | 7688.6901
550 | 7706.4148
551 | 7724.1432
552 | 7741.8751
553 | 7759.6103
554 | 7777.3485
555 | 7795.0896
556 | 7812.8334
557 | 7830.5796
558 | 7848.3281
559 | 7866.0786
560 | 7883.8309
561 | 7901.5849
562 | 7919.3403
563 | 7937.097
564 | 7954.8546
565 | 7972.6131
566 | 7990.3722
567 | 8008.1316
568 | 8025.8912
569 | 8043.6508
570 | 8061.4102
571 | 8079.1692
572 | 8096.9275
573 | 8114.685
574 | 8132.4414
575 | 8150.1965
576 | 8167.9502
577 | 8185.7022
578 | 8203.4524
579 | 8221.2004
580 | 8238.9462
581 | 8256.6895
582 | 8274.4301
583 | 8292.1678
584 | 8309.9024
585 | 8327.6337
586 | 8345.3615
587 | 8363.0856
588 | 8380.8058
589 | 8398.5219
590 | 8416.2337
591 | 8433.941
592 | 8451.6435
593 | 8469.3412
594 | 8487.0338
595 | 8504.7211
596 | 8522.4029
597 | 8540.079
598 | 8557.7492
599 | 8575.4133
600 | 8593.0712
601 | 8610.7226
602 | 8628.3674
603 | 8646.0053
604 | 8663.6362
605 | 8681.2599
606 | 8698.8761
607 | 8716.4848
608 | 8734.0857
609 | 8751.6786
610 | 8769.2634
611 | 8786.8399
612 | 8804.4078
613 | 8821.9671
614 | 8839.5175
615 | 8857.0588
616 | 8874.5909
617 | 8892.1136
618 | 8909.6267
619 | 8927.1301
620 | 8944.6235
621 | 8962.1069
622 | 8979.58
623 | 8997.0427
624 | 9014.4948
625 | 9031.9361
626 | 9049.3665
627 | 9066.7858
628 | 9084.1939
629 | 9101.5906
630 | 9118.9757
631 | 9136.349
632 | 9153.7106
633 | 9171.06
634 | 9188.3973
635 | 9205.7223
636 | 9223.0348
637 | 9240.3347
638 | 9257.6218
639 | 9274.896
640 | 9292.1572
641 | 9309.4051
642 | 9326.6398
643 | 9343.8609
644 | 9361.0685
645 | 9378.2624
646 | 9395.4424
647 | 9412.6084
648 | 9429.7603
649 | 9446.8979
650 | 9464.0212
651 | 9481.13
652 | 9498.2242
653 | 9515.3037
654 | 9532.3684
655 | 9549.4182
656 | 9566.4528
657 | 9583.4724
658 | 9600.4766
659 | 9617.4656
660 | 9634.439
661 | 9651.3969
662 | 9668.3391
663 | 9685.2655
664 | 9702.1762
665 | 9719.0708
666 | 9735.9495
667 | 9752.8121
668 | 9769.6584
669 | 9786.4885
670 | 9803.3023
671 | 9820.0996
672 | 9836.8804
673 | 9853.6447
674 | 9870.3924
675 | 9887.1233
676 | 9903.8375
677 | 9920.5349
678 | 9937.2155
679 | 9953.8791
680 | 9970.5257
681 | 9987.1553
682 | 10003.7678
683 | 10020.3633
684 | 10036.9415
685 | 10053.5026
686 | 10070.0465
687 | 10086.5731
688 | 10103.0824
689 | 10119.5745
690 | 10136.0492
691 | 10152.5065
692 | 10168.9465
693 | 10185.3691
694 | 10201.7744
695 | 10218.1622
696 | 10234.5326
697 | 10250.8857
698 | 10267.2213
699 | 10283.5395
700 | 10299.8404
701 | 10316.1239
702 | 10332.39
703 | 10348.6388
704 | 10364.8703
705 | 10381.0845
706 | 10397.2814
707 | 10413.4611
708 | 10429.6235
709 | 10445.7689
710 | 10461.8971
711 | 10478.0082
712 | 10494.1023
713 | 10510.1795
714 | 10526.2397
715 | 10542.2831
716 | 10558.3097
717 | 10574.3195
718 | 10590.3127
719 | 10606.2894
720 | 10622.2495
721 | 10638.1932
722 | 10654.1205
723 | 10670.0316
724 | 10685.9266
725 | 10701.8055
726 | 10717.6684
727 | 10733.5155
728 | 10749.3468
729 | 10765.1625
730 | 10780.9627
731 | 10796.7475
732 | 10812.517
733 | 10828.2713
734 | 10844.0107
735 | 10859.7351
736 | 10875.4448
737 | 10891.14
738 | 10906.8206
739 | 10922.487
740 | 10938.1392
741 | 10953.7775
742 | 10969.4019
743 | 10985.0127
744 | 11000.61
745 | 11016.194
746 | 11031.7649
747 | 11047.3228
748 | 11062.8681
749 | 11078.4008
750 | 11093.9211
751 | 11109.4293
752 | 11124.9256
753 | 11140.4101
754 | 11155.8831
755 | 11171.3449
756 | 11186.7956
757 | 11202.2355
758 | 11217.6648
759 | 11233.0837
760 | 11248.4926
761 | 11263.8915
762 | 11279.2809
763 | 11294.6609
764 | 11310.0319
765 | 11325.394
766 | 11340.7476
767 | 11356.093
768 | 11371.4303
769 | 11386.76
770 | 11402.0823
771 | 11417.3975
772 | 11432.7058
773 | 11448.0077
774 | 11463.3034
775 | 11478.5932
776 | 11493.8775
777 | 11509.1566
778 | 11524.4308
779 | 11539.7004
780 | 11554.9659
781 | 11570.2274
782 | 11585.4855
783 | 11600.7405
784 | 11615.9926
785 | 11631.2424
786 | 11646.4901
787 | 11661.7361
788 | 11676.9809
789 | 11692.2247
790 | 11707.4681
791 | 11722.7114
792 | 11737.955
793 | 11753.1993
794 | 11768.4448
795 | 11783.6918
796 | 11798.9409
797 | 11814.1923
798 | 11829.4466
799 | 11844.7042
800 | 11859.9656
801 | 11875.2312
802 | 11890.5014
803 | 11905.7768
804 | 11921.0578
805 | 11936.3449
806 | 11951.6386
807 | 11966.9393
808 | 11982.2476
809 | 11997.564
810 | 12012.8889
811 | 12028.2229
812 | 12043.5665
813 | 12058.9202
814 | 12074.2846
815 | 12089.6602
816 | 12105.0475
817 | 12120.4471
818 | 12135.8595
819 | 12151.2853
820 | 12166.7251
821 | 12182.1794
822 | 12197.6489
823 | 12213.134
824 | 12228.6355
825 | 12244.1538
826 | 12259.6896
827 | 12275.2436
828 | 12290.8162
829 | 12306.4082
830 | 12322.0202
831 | 12337.6528
832 | 12353.3066
833 | 12368.9823
834 | 12384.6806
835 | 12400.4021
836 | 12416.1475
837 | 12431.9174
838 | 12447.7126
839 | 12463.5337
840 | 12479.3814
841 | 12495.2564
842 | 12511.1594
843 | 12527.0912
844 | 12543.0524
845 | 12559.0438
846 | 12575.0661
847 | 12591.1201
848 | 12607.2065
849 | 12623.326
850 | 12639.4795
851 | 12655.6676
852 | 12671.8912
853 | 12688.151
854 | 12704.4479
855 | 12720.7826
856 | 12737.1559
857 | 12753.5686
858 | 12770.0216
859 | 12786.5156
860 | 12803.0515
861 | 12819.6302
862 | 12836.2525
863 | 12852.9192
864 | 12869.6311
865 | 12886.3892
866 | 12903.1944
867 | 12920.0475
868 | 12936.9493
869 | 12953.9008
870 | 12970.903
871 | 12987.9566
872 | 13005.0626
873 | 13022.222
874 | 13039.4356
875 | 13056.7044
876 | 13074.0294
877 | 13091.4115
878 | 13108.8516
879 | 13126.3508
880 | 13143.91
881 | 13161.5302
882 | 13179.2123
883 | 13196.9575
884 | 13214.7666
885 | 13232.6407
886 | 13250.5808
887 | 13268.588
888 | 13286.6633
889 | 13304.8076
890 | 13323.0222
891 | 13341.308
892 | 13359.6661
893 | 13378.0976
894 | 13396.6036
895 | 13415.1851
896 | 13433.8433
897 | 13452.5792
898 | 13471.394
899 | 13490.2889
900 | 13509.2648
901 | 13528.323
902 | 13547.4646
903 | 13566.6909
904 | 13586.0028
905 | 13605.4016
906 | 13624.8886
907 | 13644.4648
908 | 13664.1314
909 | 13683.8898
910 | 13703.741
911 | 13723.6863
912 | 13743.727
913 | 13763.8643
914 | 13784.0993
915 | 13804.4334
916 | 13824.8679
917 | 13845.4039
918 | 13866.0429
919 | 13886.786
920 | 13907.6346
921 | 13928.5899
922 | 13949.6533
923 | 13970.8261
924 | 13992.1097
925 | 14013.5053
926 | 14035.0144
927 | 14056.6382
928 | 14078.3781
929 | 14100.2356
930 | 14122.212
931 | 14144.3086
932 | 14166.527
933 | 14188.8684
934 | 14211.3343
935 | 14233.9262
936 | 14256.6454
937 | 14279.4935
938 | 14302.4718
939 | 14325.5819
940 | 14348.8251
941 | 14372.203
942 | 14395.7171
943 | 14419.3689
944 | 14443.1598
945 | 14467.0914
946 | 14491.1652
947 | 14515.3828
948 | 14539.7456
949 | 14564.2553
950 | 14588.9134
951 | 14613.7214
952 | 14638.681
953 | 14663.7938
954 | 14689.0612
955 | 14714.4851
956 | 14740.0668
957 | 14765.8082
958 | 14791.7108
959 | 14817.7763
960 | 14844.0063
961 | 14870.4024
962 | 14896.9665
963 | 14923.7001
964 | 14950.6049
965 | 14977.6826
966 | 15004.935
967 | 15032.3638
968 | 15059.9707
969 | 15087.7574
970 | 15115.7257
971 | 15143.8774
972 | 15172.2142
973 | 15200.7379
974 | 15229.4503
975 | 15258.3532
976 | 15287.4484
977 | 15316.7377
978 | 15346.2229
979 | 15375.9059
980 | 15405.7886
981 | 15435.8727
982 | 15466.1602
983 | 15496.653
984 | 15527.3529
985 | 15558.2618
986 | 15589.3816
987 | 15620.7143
988 | 15652.2618
989 | 15684.0259
990 | 15716.0088
991 | 15748.2123
992 | 15780.6383
993 | 15813.289
994 | 15846.1662
995 | 15879.272
996 | 15912.6083
997 | 15946.1772
998 | 15979.9808
999 | 16014.021
1000 | 16048.3
1001 | 16082.8197
1002 | 16117.5823
1003 | 16152.5898
1004 | 16187.8444
1005 | 16223.3481
1006 | 16259.103
1007 | 16295.1113
1008 | 16331.3752
1009 | 16367.8966
1010 | 16404.6779
1011 | 16441.7212
1012 | 16479.0286
1013 | 16516.6024
1014 | 16554.4447
1015 | 16592.5578
1016 | 16630.9438
1017 | 16669.6051
1018 | 16708.5438
1019 | 16747.7623
1020 | 16787.2627
1021 | 16827.0473
1022 | 16867.1185

## R1-MM
MM - MAX MODE
Sensor R1/højre |  |  | DATE: | 2022-10-24 | WHO: | AZ
ADC | gram
131 | 0
135 | 125
138 | 250
151 | 500
160 | 750
170 | 1000
182 | 1250
194 | 1500
208 | 1750
219 | 2000
228 | 2125
234 | 2325
247 | 2525
257 | 2725
266 | 2925
275 | 3125
356 | 4625
416 | 5625
501 | 7125
566 | 8375
636 | 9625
706 | 10875
764 | 11875
824 | 12875
884 | 13875
917 | 14375
937 | 14625
926 | 14375
896 | 13875
836 | 12875
777 | 11875
719 | 10875
650 | 9625
579 | 8375
509 | 7125
422 | 5625
364 | 4625
230 | 2125
135 | 125
131 | 0
AFTER HAVING DONE THE CALIBRATION, THEN A 5th ORDER POLYNOMIAL SHOULD BE FITTED TO THE CURVE. THIS EQUATION SHOULD THEN BE USED TO CREATE AN ARRAY OF LENGHT 1022, WITH ADC VALUE 0-1022 AS X, SEE BELOW. CHECK FOR TYPOS BY CHECKING THAT THE POL. EQUATION ARE THE SAME FOR THE TWO GRAPHS.
Calibrering
ADC | gram
0 | -4171.7 | y = 3.7282E-11x5 - 1.2194E-07x4 + 1.4941E-04x3 - 8.5989E-02x2 + 4.1026E+01x - 4.1717E+03
1 | -4130.7598
2 | -4089.9908
3 | -4049.3919
4 | -4008.9623
5 | -3968.7011
6 | -3928.6075
7 | -3888.6805
8 | -3848.9193
9 | -3809.323
10 | -3769.8907
11 | -3730.6216
12 | -3691.5148
13 | -3652.5694
14 | -3613.7845
15 | -3575.1594
16 | -3536.6932
17 | -3498.3849
18 | -3460.2338
19 | -3422.239
20 | -3384.3997
21 | -3346.715
22 | -3309.1841
23 | -3271.8062
24 | -3234.5804
25 | -3197.5059
26 | -3160.5818
27 | -3123.8074
28 | -3087.1818
29 | -3050.7043
30 | -3014.3739
31 | -2978.1899
32 | -2942.1515
33 | -2906.2578
34 | -2870.5081
35 | -2834.9016
36 | -2799.4374
37 | -2764.1148
38 | -2728.933
39 | -2693.8912
40 | -2658.9885
41 | -2624.2243
42 | -2589.5977
43 | -2555.1079
44 | -2520.7543
45 | -2486.5359
46 | -2452.4521
47 | -2418.502
48 | -2384.6849
49 | -2351.0001
50 | -2317.4467
51 | -2284.0241
52 | -2250.7314
53 | -2217.568
54 | -2184.533
55 | -2151.6257
56 | -2118.8454
57 | -2086.1913
58 | -2053.6628
59 | -2021.259
60 | -1988.9792
61 | -1956.8227
62 | -1924.7888
63 | -1892.8767
64 | -1861.0858
65 | -1829.4153
66 | -1797.8644
67 | -1766.4325
68 | -1735.1189
69 | -1703.9228
70 | -1672.8436
71 | -1641.8805
72 | -1611.0329
73 | -1580.2999
74 | -1549.6811
75 | -1519.1756
76 | -1488.7827
77 | -1458.5018
78 | -1428.3322
79 | -1398.2732
80 | -1368.3242
81 | -1338.4844
82 | -1308.7531
83 | -1279.1297
84 | -1249.6136
85 | -1220.204
86 | -1190.9003
87 | -1161.7019
88 | -1132.608
89 | -1103.6181
90 | -1074.7313
91 | -1045.9472
92 | -1017.2651
93 | -988.6843
94 | -960.2041
95 | -931.8239
96 | -903.5432
97 | -875.3611
98 | -847.2772
99 | -819.2908
100 | -791.4012
101 | -763.6078
102 | -735.91
103 | -708.3072
104 | -680.7988
105 | -653.384
106 | -626.0624
107 | -598.8333
108 | -571.6961
109 | -544.6502
110 | -517.695
111 | -490.8298
112 | -464.0542
113 | -437.3674
114 | -410.7689
115 | -384.2581
116 | -357.8344
117 | -331.4972
118 | -305.246
119 | -279.08
120 | -252.9989
121 | -227.0019
122 | -201.0886
123 | -175.2583
124 | -149.5104
125 | -123.8445
126 | -98.2598
127 | -72.756
128 | -47.3323
129 | -21.9883
130 | 3.2766
131 | 28.463
132 | 53.5715
133 | 78.6025
134 | 103.5566
135 | 128.4344
136 | 153.2364
137 | 177.9631
138 | 202.6152
139 | 227.1931
140 | 251.6973
141 | 276.1284
142 | 300.4869
143 | 324.7734
144 | 348.9884
145 | 373.1324
146 | 397.2058
147 | 421.2093
148 | 445.1434
149 | 469.0085
150 | 492.8052
151 | 516.534
152 | 540.1954
153 | 563.7898
154 | 587.3179
155 | 610.7801
156 | 634.1768
157 | 657.5087
158 | 680.7761
159 | 703.9796
160 | 727.1197
161 | 750.1968
162 | 773.2114
163 | 796.1641
164 | 819.0553
165 | 841.8854
166 | 864.655
167 | 887.3645
168 | 910.0144
169 | 932.6051
170 | 955.1372
171 | 977.6111
172 | 1000.0273
173 | 1022.3861
174 | 1044.6882
175 | 1066.9338
176 | 1089.1236
177 | 1111.2579
178 | 1133.3372
179 | 1155.3619
180 | 1177.3325
181 | 1199.2494
182 | 1221.1131
183 | 1242.924
184 | 1264.6825
185 | 1286.3891
186 | 1308.0442
187 | 1329.6482
188 | 1351.2016
189 | 1372.7048
190 | 1394.1583
191 | 1415.5623
192 | 1436.9174
193 | 1458.224
194 | 1479.4825
195 | 1500.6933
196 | 1521.8568
197 | 1542.9735
198 | 1564.0436
199 | 1585.0678
200 | 1606.0462
201 | 1626.9795
202 | 1647.8678
203 | 1668.7117
204 | 1689.5116
205 | 1710.2678
206 | 1730.9807
207 | 1751.6507
208 | 1772.2782
209 | 1792.8636
210 | 1813.4073
211 | 1833.9097
212 | 1854.371
213 | 1874.7918
214 | 1895.1724
215 | 1915.5131
216 | 1935.8144
217 | 1956.0765
218 | 1976.3
219 | 1996.485
220 | 2016.6321
221 | 2036.7415
222 | 2056.8136
223 | 2076.8489
224 | 2096.8475
225 | 2116.81
226 | 2136.7365
227 | 2156.6276
228 | 2176.4835
229 | 2196.3046
230 | 2216.0912
231 | 2235.8437
232 | 2255.5624
233 | 2275.2477
234 | 2294.8998
235 | 2314.5192
236 | 2334.1061
237 | 2353.661
238 | 2373.184
239 | 2392.6756
240 | 2412.136
241 | 2431.5657
242 | 2450.9649
243 | 2470.3339
244 | 2489.673
245 | 2508.9826
246 | 2528.2631
247 | 2547.5146
248 | 2566.7375
249 | 2585.9322
250 | 2605.0988
251 | 2624.2378
252 | 2643.3495
253 | 2662.4341
254 | 2681.4919
255 | 2700.5232
256 | 2719.5284
257 | 2738.5077
258 | 2757.4615
259 | 2776.3899
260 | 2795.2934
261 | 2814.1721
262 | 2833.0264
263 | 2851.8566
264 | 2870.6629
265 | 2889.4457
266 | 2908.2051
267 | 2926.9415
268 | 2945.6552
269 | 2964.3464
270 | 2983.0154
271 | 3001.6624
272 | 3020.2878
273 | 3038.8918
274 | 3057.4747
275 | 3076.0367
276 | 3094.5781
277 | 3113.0992
278 | 3131.6002
279 | 3150.0813
280 | 3168.5429
281 | 3186.9851
282 | 3205.4083
283 | 3223.8127
284 | 3242.1984
285 | 3260.5659
286 | 3278.9153
287 | 3297.2468
288 | 3315.5608
289 | 3333.8573
290 | 3352.1368
291 | 3370.3994
292 | 3388.6453
293 | 3406.8749
294 | 3425.0882
295 | 3443.2856
296 | 3461.4673
297 | 3479.6334
298 | 3497.7844
299 | 3515.9202
300 | 3534.0413
301 | 3552.1477
302 | 3570.2397
303 | 3588.3176
304 | 3606.3816
305 | 3624.4318
306 | 3642.4684
307 | 3660.4918
308 | 3678.5021
309 | 3696.4994
310 | 3714.4841
311 | 3732.4563
312 | 3750.4162
313 | 3768.364
314 | 3786.3
315 | 3804.2243
316 | 3822.1371
317 | 3840.0386
318 | 3857.929
319 | 3875.8085
320 | 3893.6773
321 | 3911.5356
322 | 3929.3836
323 | 3947.2214
324 | 3965.0493
325 | 3982.8674
326 | 4000.6759
327 | 4018.475
328 | 4036.2648
329 | 4054.0456
330 | 4071.8176
331 | 4089.5808
332 | 4107.3355
333 | 4125.0819
334 | 4142.82
335 | 4160.5502
336 | 4178.2725
337 | 4195.9871
338 | 4213.6942
339 | 4231.3939
340 | 4249.0865
341 | 4266.772
342 | 4284.4506
343 | 4302.1226
344 | 4319.788
345 | 4337.447
346 | 4355.0997
347 | 4372.7463
348 | 4390.387
349 | 4408.0219
350 | 4425.6512
351 | 4443.2749
352 | 4460.8933
353 | 4478.5065
354 | 4496.1146
355 | 4513.7178
356 | 4531.3163
357 | 4548.91
358 | 4566.4993
359 | 4584.0842
360 | 4601.6648
361 | 4619.2413
362 | 4636.8139
363 | 4654.3826
364 | 4671.9476
365 | 4689.5091
366 | 4707.067
367 | 4724.6217
368 | 4742.1731
369 | 4759.7215
370 | 4777.2668
371 | 4794.8094
372 | 4812.3492
373 | 4829.8864
374 | 4847.4211
375 | 4864.9535
376 | 4882.4836
377 | 4900.0115
378 | 4917.5375
379 | 4935.0615
380 | 4952.5836
381 | 4970.1041
382 | 4987.623
383 | 5005.1404
384 | 5022.6563
385 | 5040.1711
386 | 5057.6846
387 | 5075.197
388 | 5092.7085
389 | 5110.219
390 | 5127.7288
391 | 5145.2379
392 | 5162.7464
393 | 5180.2543
394 | 5197.7619
395 | 5215.2692
396 | 5232.7762
397 | 5250.283
398 | 5267.7899
399 | 5285.2967
400 | 5302.8037
401 | 5320.3109
402 | 5337.8183
403 | 5355.3261
404 | 5372.8344
405 | 5390.3432
406 | 5407.8526
407 | 5425.3627
408 | 5442.8736
409 | 5460.3852
410 | 5477.8978
411 | 5495.4114
412 | 5512.9261
413 | 5530.4418
414 | 5547.9588
415 | 5565.477
416 | 5582.9966
417 | 5600.5175
418 | 5618.0399
419 | 5635.5639
420 | 5653.0894
421 | 5670.6166
422 | 5688.1455
423 | 5705.6762
424 | 5723.2088
425 | 5740.7432
426 | 5758.2796
427 | 5775.818
428 | 5793.3584
429 | 5810.901
430 | 5828.4457
431 | 5845.9927
432 | 5863.5419
433 | 5881.0935
434 | 5898.6474
435 | 5916.2037
436 | 5933.7626
437 | 5951.3239
438 | 5968.8878
439 | 5986.4543
440 | 6004.0234
441 | 6021.5953
442 | 6039.1699
443 | 6056.7472
444 | 6074.3273
445 | 6091.9103
446 | 6109.4962
447 | 6127.085
448 | 6144.6768
449 | 6162.2716
450 | 6179.8694
451 | 6197.4702
452 | 6215.0742
453 | 6232.6813
454 | 6250.2915
455 | 6267.9049
456 | 6285.5215
457 | 6303.1414
458 | 6320.7645
459 | 6338.3909
460 | 6356.0207
461 | 6373.6538
462 | 6391.2902
463 | 6408.93
464 | 6426.5733
465 | 6444.2199
466 | 6461.8701
467 | 6479.5236
468 | 6497.1807
469 | 6514.8413
470 | 6532.5054
471 | 6550.173
472 | 6567.8442
473 | 6585.5189
474 | 6603.1972
475 | 6620.8791
476 | 6638.5646
477 | 6656.2537
478 | 6673.9465
479 | 6691.6428
480 | 6709.3428
481 | 6727.0464
482 | 6744.7537
483 | 6762.4647
484 | 6780.1793
485 | 6797.8976
486 | 6815.6195
487 | 6833.3451
488 | 6851.0744
489 | 6868.8074
490 | 6886.5441
491 | 6904.2844
492 | 6922.0284
493 | 6939.7761
494 | 6957.5275
495 | 6975.2825
496 | 6993.0412
497 | 7010.8035
498 | 7028.5695
499 | 7046.3392
500 | 7064.1125
501 | 7081.8894
502 | 7099.67
503 | 7117.4542
504 | 7135.242
505 | 7153.0334
506 | 7170.8284
507 | 7188.627
508 | 7206.4291
509 | 7224.2348
510 | 7242.0441
511 | 7259.8568
512 | 7277.6731
513 | 7295.4929
514 | 7313.3161
515 | 7331.1428
516 | 7348.973
517 | 7366.8066
518 | 7384.6436
519 | 7402.484
520 | 7420.3278
521 | 7438.1749
522 | 7456.0254
523 | 7473.8792
524 | 7491.7362
525 | 7509.5966
526 | 7527.4601
527 | 7545.3269
528 | 7563.1969
529 | 7581.0701
530 | 7598.9464
531 | 7616.8258
532 | 7634.7083
533 | 7652.5939
534 | 7670.4825
535 | 7688.3741
536 | 7706.2687
537 | 7724.1663
538 | 7742.0668
539 | 7759.9702
540 | 7777.8764
541 | 7795.7855
542 | 7813.6973
543 | 7831.6119
544 | 7849.5293
545 | 7867.4494
546 | 7885.3721
547 | 7903.2974
548 | 7921.2254
549 | 7939.1559
550 | 7957.0889
551 | 7975.0245
552 | 7992.9624
553 | 8010.9028
554 | 8028.8456
555 | 8046.7907
556 | 8064.7381
557 | 8082.6878
558 | 8100.6397
559 | 8118.5937
560 | 8136.5499
561 | 8154.5083
562 | 8172.4686
563 | 8190.431
564 | 8208.3954
565 | 8226.3617
566 | 8244.3299
567 | 8262.2999
568 | 8280.2718
569 | 8298.2454
570 | 8316.2207
571 | 8334.1977
572 | 8352.1764
573 | 8370.1566
574 | 8388.1383
575 | 8406.1215
576 | 8424.1062
577 | 8442.0923
578 | 8460.0797
579 | 8478.0684
580 | 8496.0584
581 | 8514.0496
582 | 8532.0419
583 | 8550.0354
584 | 8568.0298
585 | 8586.0254
586 | 8604.0218
587 | 8622.0192
588 | 8640.0174
589 | 8658.0165
590 | 8676.0163
591 | 8694.0168
592 | 8712.0179
593 | 8730.0197
594 | 8748.022
595 | 8766.0248
596 | 8784.028
597 | 8802.0316
598 | 8820.0356
599 | 8838.0398
600 | 8856.0443
601 | 8874.049
602 | 8892.0538
603 | 8910.0586
604 | 8928.0634
605 | 8946.0683
606 | 8964.073
607 | 8982.0775
608 | 9000.0819
609 | 9018.086
610 | 9036.0897
611 | 9054.0931
612 | 9072.0961
613 | 9090.0985
614 | 9108.1004
615 | 9126.1017
616 | 9144.1024
617 | 9162.1023
618 | 9180.1015
619 | 9198.0998
620 | 9216.0972
621 | 9234.0937
622 | 9252.0891
623 | 9270.0835
624 | 9288.0768
625 | 9306.0689
626 | 9324.0597
627 | 9342.0492
628 | 9360.0374
629 | 9378.0242
630 | 9396.0094
631 | 9413.9932
632 | 9431.9753
633 | 9449.9558
634 | 9467.9346
635 | 9485.9116
636 | 9503.8867
637 | 9521.86
638 | 9539.8312
639 | 9557.8005
640 | 9575.7677
641 | 9593.7328
642 | 9611.6956
643 | 9629.6562
644 | 9647.6145
645 | 9665.5704
646 | 9683.5239
647 | 9701.4749
648 | 9719.4233
649 | 9737.369
650 | 9755.3121
651 | 9773.2525
652 | 9791.19
653 | 9809.1247
654 | 9827.0565
655 | 9844.9853
656 | 9862.911
657 | 9880.8336
658 | 9898.753
659 | 9916.6693
660 | 9934.5822
661 | 9952.4918
662 | 9970.3979
663 | 9988.3006
664 | 10006.1998
665 | 10024.0954
666 | 10041.9873
667 | 10059.8755
668 | 10077.7599
669 | 10095.6405
670 | 10113.5172
671 | 10131.3899
672 | 10149.2587
673 | 10167.1233
674 | 10184.9838
675 | 10202.8402
676 | 10220.6922
677 | 10238.54
678 | 10256.3834
679 | 10274.2223
680 | 10292.0568
681 | 10309.8867
682 | 10327.7119
683 | 10345.5325
684 | 10363.3484
685 | 10381.1595
686 | 10398.9658
687 | 10416.7671
688 | 10434.5635
689 | 10452.3548
690 | 10470.1411
691 | 10487.9223
692 | 10505.6982
693 | 10523.4689
694 | 10541.2342
695 | 10558.9942
696 | 10576.7488
697 | 10594.4979
698 | 10612.2415
699 | 10629.9794
700 | 10647.7117
701 | 10665.4383
702 | 10683.1592
703 | 10700.8742
704 | 10718.5833
705 | 10736.2865
706 | 10753.9837
707 | 10771.6749
708 | 10789.36
709 | 10807.0389
710 | 10824.7117
711 | 10842.3781
712 | 10860.0383
713 | 10877.6921
714 | 10895.3395
715 | 10912.9804
716 | 10930.6147
717 | 10948.2426
718 | 10965.8637
719 | 10983.4782
720 | 11001.086
721 | 11018.687
722 | 11036.2811
723 | 11053.8684
724 | 11071.4487
725 | 11089.0221
726 | 11106.5884
727 | 11124.1476
728 | 11141.6997
729 | 11159.2446
730 | 11176.7823
731 | 11194.3127
732 | 11211.8358
733 | 11229.3515
734 | 11246.8598
735 | 11264.3606
736 | 11281.8539
737 | 11299.3397
738 | 11316.8179
739 | 11334.2884
740 | 11351.7512
741 | 11369.2062
742 | 11386.6535
743 | 11404.093
744 | 11421.5246
745 | 11438.9482
746 | 11456.364
747 | 11473.7717
748 | 11491.1714
749 | 11508.563
750 | 11525.9465
751 | 11543.3218
752 | 11560.6889
753 | 11578.0478
754 | 11595.3984
755 | 11612.7407
756 | 11630.0746
757 | 11647.4002
758 | 11664.7173
759 | 11682.0259
760 | 11699.3261
761 | 11716.6176
762 | 11733.9007
763 | 11751.1751
764 | 11768.4408
765 | 11785.6979
766 | 11802.9463
767 | 11820.1859
768 | 11837.4167
769 | 11854.6387
770 | 11871.8519
771 | 11889.0562
772 | 11906.2517
773 | 11923.4381
774 | 11940.6156
775 | 11957.7842
776 | 11974.9437
777 | 11992.0941
778 | 12009.2355
779 | 12026.3678
780 | 12043.4909
781 | 12060.6049
782 | 12077.7097
783 | 12094.8053
784 | 12111.8917
785 | 12128.9688
786 | 12146.0367
787 | 12163.0953
788 | 12180.1445
789 | 12197.1844
790 | 12214.215
791 | 12231.2362
792 | 12248.2479
793 | 12265.2503
794 | 12282.2432
795 | 12299.2267
796 | 12316.2007
797 | 12333.1652
798 | 12350.1203
799 | 12367.0658
800 | 12384.0018
801 | 12400.9282
802 | 12417.8451
803 | 12434.7524
804 | 12451.6502
805 | 12468.5383
806 | 12485.4169
807 | 12502.2858
808 | 12519.1451
809 | 12535.9949
810 | 12552.8349
811 | 12569.6654
812 | 12586.4861
813 | 12603.2973
814 | 12620.0988
815 | 12636.8906
816 | 12653.6727
817 | 12670.4452
818 | 12687.2081
819 | 12703.9612
820 | 12720.7047
821 | 12737.4385
822 | 12754.1627
823 | 12770.8772
824 | 12787.582
825 | 12804.2772
826 | 12820.9627
827 | 12837.6385
828 | 12854.3047
829 | 12870.9613
830 | 12887.6083
831 | 12904.2456
832 | 12920.8733
833 | 12937.4914
834 | 12954.0999
835 | 12970.6989
836 | 12987.2882
837 | 13003.868
838 | 13020.4383
839 | 13036.999
840 | 13053.5502
841 | 13070.092
842 | 13086.6242
843 | 13103.147
844 | 13119.6603
845 | 13136.1642
846 | 13152.6587
847 | 13169.1438
848 | 13185.6196
849 | 13202.086
850 | 13218.5431
851 | 13234.9909
852 | 13251.4294
853 | 13267.8587
854 | 13284.2788
855 | 13300.6897
856 | 13317.0915
857 | 13333.4841
858 | 13349.8677
859 | 13366.2422
860 | 13382.6076
861 | 13398.9641
862 | 13415.3115
863 | 13431.6501
864 | 13447.9798
865 | 13464.3006
866 | 13480.6126
867 | 13496.9159
868 | 13513.2104
869 | 13529.4962
870 | 13545.7733
871 | 13562.0419
872 | 13578.3019
873 | 13594.5533
874 | 13610.7963
875 | 13627.0309
876 | 13643.2571
877 | 13659.4749
878 | 13675.6845
879 | 13691.8859
880 | 13708.079
881 | 13724.2641
882 | 13740.4411
883 | 13756.61
884 | 13772.771
885 | 13788.9241
886 | 13805.0694
887 | 13821.2069
888 | 13837.3366
889 | 13853.4587
890 | 13869.5732
891 | 13885.6801
892 | 13901.7795
893 | 13917.8716
894 | 13933.9563
895 | 13950.0337
896 | 13966.104
897 | 13982.167
898 | 13998.2231
899 | 14014.2721
900 | 14030.3142
901 | 14046.3494
902 | 14062.3779
903 | 14078.3997
904 | 14094.4148
905 | 14110.4234
906 | 14126.4256
907 | 14142.4214
908 | 14158.4108
909 | 14174.3941
910 | 14190.3712
911 | 14206.3423
912 | 14222.3074
913 | 14238.2666
914 | 14254.22
915 | 14270.1678
916 | 14286.1099
917 | 14302.0466
918 | 14317.9778
919 | 14333.9036
920 | 14349.8243
921 | 14365.7398
922 | 14381.6503
923 | 14397.5558
924 | 14413.4565
925 | 14429.3525
926 | 14445.2438
927 | 14461.1306
928 | 14477.013
929 | 14492.8911
930 | 14508.765
931 | 14524.6347
932 | 14540.5005
933 | 14556.3624
934 | 14572.2205
935 | 14588.075
936 | 14603.9259
937 | 14619.7734
938 | 14635.6176
939 | 14651.4587
940 | 14667.2966
941 | 14683.1316
942 | 14698.9638
943 | 14714.7933
944 | 14730.6203
945 | 14746.4448
946 | 14762.2669
947 | 14778.0869
948 | 14793.9048
949 | 14809.7208
950 | 14825.535
951 | 14841.3476
952 | 14857.1586
953 | 14872.9683
954 | 14888.7766
955 | 14904.5839
956 | 14920.3903
957 | 14936.1958
958 | 14952.0006
959 | 14967.8049
960 | 14983.6087
961 | 14999.4124
962 | 15015.216
963 | 15031.0196
964 | 15046.8234
965 | 15062.6276
966 | 15078.4323
967 | 15094.2377
968 | 15110.0439
969 | 15125.8512
970 | 15141.6595
971 | 15157.4692
972 | 15173.2804
973 | 15189.0932
974 | 15204.9078
975 | 15220.7244
976 | 15236.5431
977 | 15252.3641
978 | 15268.1876
979 | 15284.0138
980 | 15299.8428
981 | 15315.6749
982 | 15331.5101
983 | 15347.3486
984 | 15363.1908
985 | 15379.0366
986 | 15394.8864
987 | 15410.7402
988 | 15426.5984
989 | 15442.461
990 | 15458.3283
991 | 15474.2004
992 | 15490.0776
993 | 15505.96
994 | 15521.8478
995 | 15537.7413
996 | 15553.6405
997 | 15569.5459
998 | 15585.4574
999 | 15601.3754
1000 | 15617.3
1001 | 15633.2315
1002 | 15649.17
1003 | 15665.1157
1004 | 15681.069
1005 | 15697.0299
1006 | 15712.9987
1007 | 15728.9756
1008 | 15744.9609
1009 | 15760.9547
1010 | 15776.9572
1011 | 15792.9688
1012 | 15808.9895
1013 | 15825.0197
1014 | 15841.0596
1015 | 15857.1094
1016 | 15873.1692
1017 | 15889.2395
1018 | 15905.3203
1019 | 15921.4119
1020 | 15937.5146
1021 | 15953.6286
1022 | 15969.7541